## cpt_raw
Raw CPT | [7 empty] | Cone settings
depth | qc | fs | u2 | temperature | penetration_rate | penetration_force | tilt | cone_area_ratio | 0.85
[m] | [MPa] | [kPa] | [kPa] | [°C] | [mm/s] | [kN] | [°] | sleeve_area_ratio | 1
2.3 | 1.239 | 16.4 | 117.7 | 2.12 | 0 | 3.6 | 3.6
2.32 | 3.39 | 33.47 | 498.62 | 2.04 | 16 | 3.71 | 3.71
2.34 | 4.585 | 29.85 | 396.16 | 2.04 | 33 | 3.81 | 3.81
2.36 | 4.724 | 33.09 | 352.89 | 2.04 | 18 | 3.77 | 3.77
2.38 | 4.784 | 36.98 | 338.65 | 2.04 | 17 | 3.69 | 3.69
2.4 | 4.438 | 37.53 | 277.77 | 2.19 | 17 | 3.65 | 3.65
2.42 | 4.328 | 40.2 | 250.74 | 2.19 | 19 | 3.7 | 3.7
2.44 | 3.423 | 38.28 | 198.62 | 2.19 | 19 | 3.77 | 3.77
2.46 | 2.816 | 27.1 | 202.38 | 2.19 | 18 | 3.81 | 3.81
2.48 | 1.85 | 18.2 | 184.24 | 2.19 | 23 | 3.77 | 3.77
2.5 | 2.188 | 21.57 | 185 | 2.19 | 18 | 3.79 | 3.79
2.52 | 2.188 | 32.73 | 326.17 | 2.2 | 17 | 3.79 | 3.79
2.54 | 3.378 | 16.73 | 290.73 | 2.2 | 17 | 3.67 | 3.67
2.56 | 3.213 | 12.64 | 218.62 | 2.2 | 18 | 3.75 | 3.75
2.58 | 3.122 | 11.95 | 213.18 | 2.2 | 18 | 3.77 | 3.77
2.6 | 2.953 | 8.9 | 215.48 | 2.2 | 20 | 3.81 | 3.81
2.62 | 2.953 | 7.66 | 218.71 | 2.2 | 19 | 3.81 | 3.81
2.64 | 3.182 | 9.89 | 229.5 | 2.16 | 20 | 3.85 | 3.85
2.66 | 3.536 | 13.2 | 234.9 | 2.16 | 19 | 3.82 | 3.82
2.68 | 4.018 | 15.74 | 241.62 | 2.16 | 19 | 3.89 | 3.89
2.7 | 4.097 | 19.94 | 238.04 | 2.16 | 20 | 3.98 | 3.98
2.72 | 4.097 | 26.72 | 238.44 | 2.16 | 17 | 3.99 | 3.99
2.74 | 4.142 | 28.51 | 240.96 | 2.16 | 18 | 3.99 | 3.99
2.76 | 4.142 | 29.58 | 236.85 | 2.24 | 18 | 3.99 | 3.99
2.78 | 4.061 | 32.12 | 236.54 | 2.24 | 18 | 3.97 | 3.97
2.8 | 4.608 | 36.1 | 246.18 | 2.24 | 20 | 4 | 4
2.82 | 4.608 | 37.7 | 254.85 | 2.24 | 18 | 4 | 4
2.84 | 5.023 | 36.3 | 256.62 | 2.24 | 20 | 4.03 | 4.03
2.86 | 4.982 | 34.36 | 253.44 | 2.24 | 18 | 4.03 | 4.03
2.88 | 4.982 | 32.04 | 254.28 | 2.28 | 21 | 4.03 | 4.03
2.9 | 5.136 | 33.44 | 257.02 | 2.28 | 18 | 4.04 | 4.04
2.92 | 5.373 | 36.33 | 258.35 | 2.28 | 18 | 4.02 | 4.02
2.94 | 5.373 | 39.26 | 256.89 | 2.28 | 18 | 4.02 | 4.02
2.96 | 5.081 | 41.42 | 251.76 | 2.28 | 18 | 4.11 | 4.11
2.98 | 4.636 | 42.32 | 243.66 | 2.28 | 20 | 4.07 | 4.07
3 | 4.636 | 43.65 | 233.31 | 2.19 | 19 | 4.07 | 4.07
3.02 | 4.249 | 44.71 | 231.94 | 2.19 | 19 | 4.09 | 4.09
3.04 | 3.997 | 45.8 | 230.52 | 2.19 | 20 | 4.21 | 4.21
3.06 | 3.997 | 45.57 | 231.23 | 2.19 | 20 | 4.21 | 4.21
3.08 | 3.856 | 44.9 | 232.2 | 2.19 | 18 | 4.23 | 4.23
3.1 | 4.063 | 44.82 | 235.3 | 2.19 | 18 | 4.23 | 4.23
3.12 | 4.063 | 44.09 | 242.64 | 2.33 | 17 | 4.23 | 4.23
3.14 | 4.214 | 41.38 | 241.71 | 2.33 | 18 | 4.21 | 4.21
3.16 | 4.111 | 38.68 | 242.07 | 2.33 | 18 | 4.2 | 4.2
3.18 | 4.053 | 37.89 | 238.93 | 2.33 | 19 | 4.23 | 4.23
3.2 | 3.012 | 37.41 | 225.65 | 2.33 | 18 | 4.27 | 4.27
3.22 | 3.012 | 37 | 214.28 | 2.33 | 18 | 4.27 | 4.27
3.24 | 2.184 | 45 | 194.6 | 2.36 | 19 | 4.34 | 4.34
3.26 | 1.623 | 52.5 | 196.63 | 2.36 | 19 | 4.42 | 4.42
3.28 | 1.004 | 45.59 | 271.18 | 2.36 | 18 | 4.43 | 4.43
3.3 | 0.793 | 46.36 | 322.1 | 2.36 | 19 | 4.42 | 4.42
3.32 | 1.476 | 37.59 | 362.62 | 2.36 | 17 | 4.45 | 4.45
3.34 | 2.325 | 31.06 | 360.06 | 2.36 | 18 | 4.52 | 4.52
3.36 | 2.325 | 17.86 | 203.93 | 2.36 | 18 | 4.52 | 4.52
3.38 | 2.73 | 14.97 | 183.85 | 2.36 | 18 | 4.52 | 4.52
3.4 | 3.107 | 13.5 | 172.96 | 2.36 | 19 | 4.6 | 4.6
3.42 | 3.107 | 13.47 | 182.52 | 2.36 | 19 | 4.6 | 4.6
3.44 | 3.436 | 11.82 | 195.35 | 2.36 | 21 | 4.63 | 4.63
3.46 | 3.552 | 12.51 | 199.02 | 2.36 | 17 | 4.61 | 4.61
3.48 | 3.552 | 17.83 | 202.56 | 2.41 | 20 | 4.61 | 4.61
3.5 | 3.615 | 24.48 | 203.09 | 2.41 | 16 | 4.55 | 4.55
3.52 | 3.587 | 30.85 | 203.71 | 2.41 | 18 | 4.52 | 4.52
3.54 | 3.526 | 33.97 | 202.96 | 2.41 | 20 | 4.55 | 4.55
3.56 | 3.395 | 36.47 | 200.92 | 2.41 | 18 | 4.5 | 4.5
3.58 | 3.092 | 36.46 | 198.44 | 2.41 | 19 | 4.53 | 4.53
3.6 | 3.092 | 37.45 | 193.58 | 2.53 | 19 | 4.53 | 4.53
3.62 | 2.848 | 37.76 | 195.44 | 2.53 | 19 | 4.55 | 4.55
3.64 | 2.927 | 38.39 | 197.87 | 2.53 | 17 | 4.61 | 4.61
3.66 | 3.141 | 38.49 | 200.17 | 2.53 | 18 | 4.67 | 4.67
3.68 | 3.471 | 39.38 | 207.69 | 2.53 | 17 | 4.68 | 4.68
3.7 | 4.048 | 40.09 | 214.19 | 2.53 | 19 | 4.67 | 4.67
3.72 | 4.326 | 42.36 | 221.85 | 2.56 | 21 | 4.63 | 4.63
3.74 | 4.326 | 43.4 | 223.97 | 2.56 | 19 | 4.63 | 4.63
3.76 | 4.507 | 45.13 | 227.82 | 2.56 | 20 | 4.74 | 4.74
3.78 | 4.574 | 44.86 | 229.41 | 2.56 | 10 | 4.74 | 4.74
3.8 | 4.108 | 42.26 | 83.9 | 2.92 | 20 | 4.77 | 4.77
3.82 | 4.662 | 39.28 | 95.65 | 2.92 | 20 | 4.81 | 4.81
3.84 | 4.64 | 37.74 | 97.33 | 2.92 | 19 | 4.84 | 4.84
3.86 | 4.64 | 34.89 | 95.07 | 2.99 | 20 | 4.84 | 4.84
3.88 | 4.452 | 32.6 | 95.76 | 2.99 | 18 | 4.85 | 4.85
3.9 | 4.02 | 31.36 | 94.99 | 2.99 | 19 | 4.93 | 4.93
3.92 | 4.02 | 30.99 | 94.23 | 2.99 | 20 | 4.93 | 4.93
3.94 | 3.516 | 32.29 | 96.47 | 2.99 | 19 | 4.91 | 4.91
3.96 | 3.408 | 33.48 | 97.77 | 2.99 | 20 | 4.85 | 4.85
3.98 | 3.408 | 34.12 | 102.35 | 2.99 | 18 | 4.85 | 4.85
4 | 3.472 | 34.06 | 106.14 | 2.99 | 20 | 4.9 | 4.9
4.02 | 3.754 | 34.35 | 108.81 | 2.99 | 16 | 4.92 | 4.92
4.04 | 3.754 | 34.92 | 108.75 | 2.99 | 21 | 4.92 | 4.92
4.06 | 3.694 | 35.82 | 106.25 | 2.99 | 16 | 5 | 5
4.08 | 3.682 | 37.24 | 107.35 | 2.99 | 18 | 4.91 | 4.91
4.1 | 3.682 | 39.68 | 110.71 | 3.05 | 17 | 4.91 | 4.91
4.12 | 3.857 | 42.24 | 112.24 | 3.05 | 18 | 4.92 | 4.92
4.14 | 3.873 | 43.9 | 109.85 | 3.05 | 20 | 4.99 | 4.99
4.16 | 3.873 | 43.21 | 110.89 | 3.05 | 19 | 4.99 | 4.99
4.18 | 2.891 | 42.74 | 105.58 | 3.05 | 20 | 5.02 | 5.02
4.2 | 2.199 | 45.98 | 95.76 | 3.05 | 20 | 5.16 | 5.16
4.22 | 2.199 | 55.43 | 100.56 | 3.1 | 20 | 5.16 | 5.16
4.24 | 1.886 | 61.68 | 111.44 | 3.1 | 17 | 5.15 | 5.15
4.26 | 2.011 | 59.95 | 174.24 | 3.1 | 18 | 5.19 | 5.19
4.28 | 2.011 | 55.37 | 198.31 | 3.1 | 16 | 5.19 | 5.19
4.3 | 1.31 | 41.8 | 192.69 | 3.1 | 18 | 5.12 | 5.12
4.32 | 0.851 | 34.03 | 199.73 | 3.1 | 18 | 5.33 | 5.33
4.34 | 0.851 | 31.59 | 277.59 | 3.11 | 18 | 5.33 | 5.33
4.36 | 0.834 | 21.23 | 300.16 | 3.11 | 19 | 5.31 | 5.31
4.38 | 0.803 | 13.49 | 299.36 | 3.11 | 20 | 5.38 | 5.38
4.4 | 0.803 | 10.82 | 302.81 | 3.11 | 19 | 5.38 | 5.38
4.42 | 1.077 | 9.23 | 315.46 | 3.11 | 20 | 5.34 | 5.34
4.44 | 1.115 | 9.37 | 313.96 | 3.11 | 17 | 5.31 | 5.31
4.46 | 1.115 | 9.7 | 304.49 | 3.26 | 20 | 5.31 | 5.31
4.48 | 1.023 | 11.24 | 259.32 | 3.26 | 17 | 5.39 | 5.39
4.5 | 1.074 | 11.48 | 331.48 | 3.26 | 19 | 5.4 | 5.4
4.52 | 1.074 | 10.41 | 372.98 | 3.26 | 18 | 5.4 | 5.4
4.54 | 0.863 | 9.4 | 420.58 | 3.26 | 18 | 5.39 | 5.39
4.56 | 0.879 | 10.76 | 432.17 | 3.26 | 20 | 5.41 | 5.41
4.58 | 0.879 | 9.4 | 466.77 | 3.28 | 20 | 5.41 | 5.41
4.6 | 0.812 | 7.61 | 470.66 | 3.28 | 20 | 5.42 | 5.42
4.62 | 0.846 | 4.26 | 484.38 | 3.28 | 16 | 5.43 | 5.43
4.64 | 1.246 | 4.28 | 496.68 | 3.28 | 18 | 5.52 | 5.52
4.66 | 1.448 | 2.38 | 488.09 | 3.28 | 17 | 5.51 | 5.51
4.68 | 1.221 | 1.48 | 392 | 3.28 | 18 | 5.57 | 5.57
4.7 | 1.34 | 2.13 | 287.77 | 3.33 | 20 | 5.6 | 5.6
4.72 | 1.34 | 10.47 | 313.52 | 3.33 | 18 | 5.6 | 5.6
4.74 | 2.489 | 10.19 | 329.71 | 3.33 | 19 | 5.64 | 5.64
4.76 | 3.442 | 8.61 | 279.45 | 3.33 | 21 | 5.77 | 5.77
4.78 | 3.929 | 9.27 | 260.25 | 3.33 | 20 | 5.77 | 5.77
4.8 | 4.241 | 9.85 | 255.78 | 3.33 | 17 | 5.81 | 5.81
4.82 | 4.388 | 11.61 | 241.4 | 3.35 | 19 | 5.75 | 5.75
4.84 | 4.388 | 17.25 | 231.58 | 3.35 | 17 | 5.75 | 5.75
4.86 | 4.47 | 26.41 | 222.38 | 3.35 | 18 | 5.78 | 5.78
4.88 | 4.337 | 32.53 | 220.03 | 3.35 | 19 | 5.77 | 5.77
4.9 | 4.162 | 42.61 | 214.33 | 3.35 | 18 | 5.78 | 5.78
4.92 | 3.961 | 46.88 | 209.9 | 3.35 | 19 | 5.82 | 5.82
4.94 | 3.961 | 52.6 | 206.14 | 3.33 | 20 | 5.82 | 5.82
4.96 | 3.961 | 57.49 | 208.35 | 3.33 | 20 | 5.82 | 5.82
4.98 | 4.05 | 61.2 | 211.45 | 3.33 | 21 | 5.88 | 5.88
5 | 4.101 | 62.41 | 214.46 | 3.33 | 16 | 5.96 | 5.96
5.02 | 4.204 | 62.3 | 215.92 | 3.33 | 20 | 5.97 | 5.97
5.04 | 4.506 | 62.07 | 221.18 | 3.33 | 18 | 5.97 | 5.97
5.06 | 4.942 | 62.66 | 231.94 | 3.47 | 18 | 6.06 | 6.06
5.08 | 5.458 | 62.93 | 235.08 | 3.47 | 20 | 6.03 | 6.03
5.1 | 5.753 | 63.61 | 239.06 | 3.47 | 19 | 6.05 | 6.05
5.12 | 5.998 | 62.91 | 239.68 | 3.47 | 20 | 6.08 | 6.08
5.14 | 6.088 | 59.97 | 239.5 | 3.47 | 16 | 6.08 | 6.08
5.16 | 6.171 | 59.97 | 239.5 | 3.47 | 18 | 6.17 | 6.17
5.18 | 6.194 | 60.74 | 235.87 | 3.53 | 18 | 6.13 | 6.13
5.2 | 6.179 | 60.35 | 235.39 | 3.53 | 18 | 6.19 | 6.19
5.22 | 6.164 | 59.2 | 229.19 | 3.53 | 20 | 6.19 | 6.19
5.24 | 6.019 | 59.2 | 229.19 | 3.53 | 19 | 6.21 | 6.21
5.26 | 5.951 | 58.16 | 224.1 | 3.53 | 20 | 6.2 | 6.2
5.28 | 5.854 | 57.41 | 224.64 | 3.53 | 16 | 6.19 | 6.19
5.3 | 5.769 | 57.41 | 225.56 | 3.54 | 20 | 6.23 | 6.23
5.32 | 5.732 | 54.91 | 225.65 | 3.54 | 18 | 6.16 | 6.16
5.34 | 5.717 | 54.64 | 221.27 | 3.54 | 18 | 6.16 | 6.16
5.36 | 5.635 | 54.64 | 221.27 | 3.54 | 18 | 6.14 | 6.14
5.38 | 5.627 | 53.73 | 221.23 | 3.54 | 19 | 6.17 | 6.17
5.4 | 5.555 | 54.46 | 220.96 | 3.54 | 19 | 6.24 | 6.24
5.42 | 5.519 | 56.75 | 220.39 | 3.61 | 18 | 6.25 | 6.25
5.44 | 5.517 | 56.75 | 220.39 | 3.61 | 16 | 6.31 | 6.31
5.46 | 5.55 | 59.76 | 225.48 | 3.61 | 17 | 6.29 | 6.29
5.48 | 5.604 | 60.24 | 230.21 | 3.61 | 19 | 6.33 | 6.33
5.5 | 5.601 | 60.83 | 230.34 | 3.61 | 20 | 6.34 | 6.34
5.52 | 5.389 | 62.64 | 222.78 | 3.61 | 20 | 6.39 | 6.39
5.54 | 4.97 | 64.43 | 209.68 | 3.76 | 18 | 6.39 | 6.39
5.56 | 4.34 | 65.47 | 197.21 | 3.76 | 18 | 6.36 | 6.36
5.58 | 3.732 | 65.74 | 191.54 | 3.76 | 20 | 6.39 | 6.39
5.6 | 2.796 | 69.13 | 189.51 | 3.76 | 17 | 6.46 | 6.46
5.62 | 2.386 | 74.17 | 200.44 | 3.76 | 18 | 6.49 | 6.49
5.64 | 2.189 | 77.62 | 220.08 | 3.76 | 18 | 6.47 | 6.47
5.66 | 1.676 | 70.59 | 241.27 | 3.71 | 18 | 6.47 | 6.47
5.68 | 1.202 | 50.25 | 295.38 | 3.71 | 19 | 6.38 | 6.38
5.7 | 1.041 | 45.57 | 401.91 | 3.71 | 19 | 6.46 | 6.46
5.72 | 1.131 | 35.2 | 468.45 | 3.71 | 20 | 6.43 | 6.43
5.74 | 1.611 | 27.46 | 456.95 | 3.71 | 18 | 6.48 | 6.48
5.76 | 2.726 | 16.39 | 292.32 | 3.79 | 18 | 6.56 | 6.56
5.78 | 3.196 | 8.96 | 269.23 | 3.79 | 19 | 6.64 | 6.64
5.8 | 3.202 | 21.33 | 80.61 | 4.15 | 21 | 6.56 | 6.56
5.82 | 3.867 | 21.65 | 90.76 | 4.15 | 16 | 6.66 | 6.66
5.84 | 3.599 | 24.67 | 119.65 | 4.2 | 18 | 6.67 | 6.67
5.86 | 3.739 | 29.44 | 119.87 | 4.2 | 19 | 6.66 | 6.66
5.88 | 3.928 | 35.53 | 121.29 | 4.2 | 18 | 6.71 | 6.71
5.9 | 4.202 | 43.26 | 123.32 | 4.2 | 20 | 6.74 | 6.74
5.92 | 4.426 | 46.98 | 126.33 | 4.2 | 20 | 6.73 | 6.73
5.94 | 4.798 | 51.81 | 134.21 | 4.2 | 20 | 6.75 | 6.75
5.96 | 5.148 | 55.2 | 137.39 | 4.25 | 17 | 6.74 | 6.74
5.98 | 5.472 | 61.64 | 141.15 | 4.25 | 17 | 6.75 | 6.75
6 | 5.565 | 67.17 | 143.67 | 4.25 | 18 | 6.75 | 6.75
6.02 | 5.646 | 73.42 | 147.08 | 4.25 | 18 | 6.87 | 6.87
6.04 | 5.732 | 75.42 | 149.38 | 4.25 | 20 | 6.82 | 6.82
6.06 | 5.784 | 77.21 | 150.44 | 4.33 | 20 | 6.89 | 6.89
6.08 | 5.655 | 78.27 | 150.8 | 4.33 | 19 | 6.84 | 6.84
6.1 | 5.623 | 78.12 | 151.06 | 4.33 | 20 | 6.84 | 6.84
6.12 | 5.644 | 76.79 | 151.55 | 4.33 | 17 | 6.83 | 6.83
6.14 | 5.578 | 73.86 | 149.69 | 4.33 | 18 | 6.83 | 6.83
6.16 | 5.518 | 70.94 | 149.69 | 4.33 | 18 | 6.84 | 6.84
6.18 | 5.407 | 66.3 | 152.74 | 4.35 | 19 | 6.88 | 6.88
6.2 | 5.261 | 64.05 | 150.53 | 4.35 | 18 | 6.81 | 6.81
6.22 | 5.147 | 63.64 | 150.49 | 4.35 | 18 | 6.83 | 6.83
6.24 | 5.121 | 63.55 | 151.86 | 4.35 | 20 | 6.9 | 6.9
6.26 | 5.166 | 61.76 | 154.96 | 4.35 | 19 | 6.88 | 6.88
6.28 | 5.195 | 60.62 | 155.75 | 4.35 | 21 | 6.93 | 6.93
6.3 | 5.206 | 60.51 | 157.96 | 4.42 | 17 | 6.94 | 6.94
6.32 | 5.265 | 61.1 | 159.03 | 4.42 | 21 | 6.95 | 6.95
6.34 | 5.294 | 60.53 | 160.18 | 4.42 | 16 | 7.02 | 7.02
6.36 | 5.3 | 60.97 | 161.86 | 4.42 | 18 | 6.97 | 6.97
6.38 | 5.36 | 63.3 | 161.37 | 4.42 | 17 | 7.08 | 7.08
6.4 | 5.396 | 65.22 | 160.75 | 4.42 | 18 | 7.1 | 7.1
6.42 | 5.517 | 67.28 | 166.24 | 4.47 | 19 | 7.09 | 7.09
6.44 | 5.661 | 67.86 | 168.27 | 4.47 | 16 | 7.1 | 7.1
6.46 | 5.748 | 68.74 | 169.07 | 4.47 | 20 | 7.16 | 7.16
6.48 | 5.803 | 68.86 | 169.86 | 4.47 | 17 | 7.12 | 7.12
6.5 | 5.87 | 67.55 | 172.39 | 4.47 | 18 | 7.11 | 7.11
6.52 | 5.992 | 66.34 | 173.54 | 4.47 | 19 | 7.16 | 7.16
6.54 | 5.992 | 65.51 | 179.29 | 4.5 | 19 | 7.16 | 7.16
6.56 | 6.234 | 64.41 | 180.08 | 4.5 | 20 | 7.2 | 7.2
6.58 | 6.503 | 63.61 | 181.46 | 4.5 | 18 | 7.18 | 7.18
6.6 | 6.716 | 62.93 | 184.73 | 4.5 | 18 | 7.3 | 7.3
6.62 | 6.819 | 63.45 | 188.93 | 4.5 | 18 | 7.3 | 7.3
6.64 | 6.826 | 65.34 | 189.55 | 4.5 | 20 | 7.46 | 7.46
6.66 | 6.771 | 68.17 | 188.18 | 4.67 | 20 | 7.42 | 7.42
6.68 | 6.771 | 71.38 | 188.53 | 4.67 | 19 | 7.42 | 7.42
6.7 | 6.857 | 74.69 | 190.88 | 4.67 | 19 | 7.48 | 7.48
6.72 | 7.116 | 75.75 | 194.51 | 4.67 | 18 | 7.49 | 7.49
6.74 | 7.234 | 80 | 198 | 4.67 | 18 | 7.48 | 7.48
6.76 | 7.382 | 80 | 198 | 4.67 | 18 | 7.53 | 7.53
6.78 | 7.462 | 80.66 | 199.77 | 4.61 | 19 | 7.48 | 7.48
6.8 | 7.472 | 79.58 | 200.48 | 4.61 | 20 | 7.63 | 7.63
6.82 | 7.477 | 80.64 | 200.83 | 4.61 | 16 | 7.57 | 7.57
6.84 | 7.569 | 80.64 | 200.83 | 4.61 | 20 | 7.6 | 7.6
6.86 | 7.622 | 83.51 | 205.13 | 4.61 | 18 | 7.6 | 7.6
6.88 | 7.746 | 81.77 | 205.92 | 4.61 | 18 | 7.61 | 7.61
6.9 | 7.775 | 81.77 | 208.09 | 4.67 | 18 | 7.57 | 7.57
6.92 | 7.559 | 78.75 | 208.58 | 4.67 | 19 | 7.63 | 7.63
6.94 | 7.179 | 76.04 | 185.66 | 4.67 | 20 | 7.6 | 7.6
6.96 | 6.208 | 76.04 | 185.66 | 4.67 | 20 | 7.6 | 7.6
6.98 | 5.115 | 82.27 | 135.98 | 4.67 | 21 | 7.56 | 7.56
7 | 3.459 | 96.9 | 133.5 | 4.67 | 17 | 7.69 | 7.69
7.02 | 2.743 | 96.9 | 135.98 | 4.74 | 20 | 7.75 | 7.75
7.04 | 1.791 | 109.47 | 149.25 | 4.74 | 17 | 7.76 | 7.76
7.06 | 1.351 | 109.56 | 417.57 | 4.74 | 19 | 7.77 | 7.77
7.08 | 1.042 | 109.56 | 417.57 | 4.74 | 18 | 7.67 | 7.67
7.1 | 1.025 | 85.28 | 555.16 | 4.74 | 18 | 7.72 | 7.72
7.12 | 1.268 | 68.69 | 652.58 | 4.74 | 18 | 7.79 | 7.79
7.14 | 1.437 | 68.69 | 676.92 | 4.71 | 18 | 7.82 | 7.82
7.16 | 2.169 | 51.69 | 682.58 | 4.71 | 20 | 7.86 | 7.86
7.18 | 3.222 | 28.24 | 472.17 | 4.71 | 18 | 7.89 | 7.89
7.2 | 4.694 | 24.79 | 458.98 | 4.71 | 18 | 7.92 | 7.92
7.22 | 4.903 | 21 | 371.74 | 4.71 | 20 | 8 | 8
7.24 | 4.871 | 18.95 | 349.88 | 4.71 | 20 | 8.06 | 8.06
7.26 | 4.909 | 28.58 | 338.03 | 4.92 | 20 | 7.96 | 7.96
7.28 | 5.07 | 40.32 | 334.22 | 4.92 | 17 | 7.99 | 7.99
7.3 | 5.165 | 48.52 | 331.66 | 4.92 | 18 | 7.97 | 7.97
7.32 | 5.318 | 58.68 | 328.91 | 4.92 | 17 | 8.05 | 8.05
7.34 | 5.404 | 63.91 | 328.65 | 4.92 | 19 | 8.01 | 8.01
7.36 | 5.528 | 70.82 | 326.79 | 4.94 | 20 | 8.03 | 8.03
7.38 | 5.639 | 76.77 | 327.67 | 4.94 | 17 | 8.03 | 8.03
7.4 | 5.716 | 81.89 | 326.79 | 4.94 | 15 | 8.03 | 8.03
7.42 | 5.892 | 83.7 | 327.41 | 4.94 | 17 | 8.04 | 8.04
7.44 | 6.588 | 86.53 | 336.35 | 4.94 | 19 | 8.03 | 8.03
7.46 | 7.101 | 89.03 | 342.89 | 4.94 | 20 | 8.02 | 8.02
7.48 | 7.101 | 91.45 | 341.03 | 5.01 | 19 | 8.02 | 8.02
7.5 | 7.325 | 91.63 | 337.67 | 5.01 | 17 | 8.05 | 8.05
7.52 | 7.542 | 89.55 | 339.09 | 5.01 | 18 | 8.03 | 8.03
7.54 | 7.655 | 88.64 | 341.74 | 5.01 | 19 | 8.06 | 8.06
7.56 | 7.733 | 88.18 | 340.95 | 5.01 | 18 | 8.13 | 8.13
7.58 | 7.769 | 87.47 | 336.43 | 5.01 | 19 | 8.06 | 8.06
7.6 | 7.872 | 86.7 | 330.68 | 5.09 | 16 | 8.02 | 8.02
7.62 | 7.872 | 82.49 | 331.57 | 5.09 | 21 | 8.02 | 8.02
7.64 | 7.54 | 74.96 | 325.11 | 5.09 | 20 | 8.06 | 8.06
7.66 | 7.54 | 72.42 | 313.34 | 5.09 | 20 | 8.06 | 8.06
7.68 | 7.23 | 71.32 | 305.55 | 5.09 | 21 | 8.09 | 8.09
7.7 | 7.163 | 70.13 | 303.34 | 5.09 | 18 | 8.14 | 8.14
7.72 | 7.163 | 65.88 | 301.75 | 5.15 | 18 | 8.14 | 8.14
7.74 | 7.154 | 61.99 | 299.62 | 5.15 | 19 | 8.22 | 8.22
7.76 | 7.089 | 65.57 | 294.76 | 5.15 | 18 | 8.41 | 8.41
7.78 | 7.064 | 67.72 | 296.88 | 5.15 | 5 | 8.41 | 8.41
7.8 | 6.982 | 73.96 | 160.62 | 5.58 | 17 | 8.37 | 8.37
7.82 | 6.952 | 66.88 | 175.09 | 5.58 | 17 | 8.34 | 8.34
7.84 | 6.891 | 67.63 | 174.91 | 5.58 | 17 | 8.44 | 8.44
7.86 | 6.878 | 71.59 | 176.06 | 5.58 | 19 | 8.46 | 8.46
7.88 | 6.838 | 72.21 | 174.95 | 5.58 | 17 | 8.34 | 8.34
7.9 | 6.826 | 72.21 | 174.51 | 5.64 | 20 | 8.34 | 8.34
7.92 | 6.777 | 72.65 | 173.89 | 5.64 | 18 | 8.36 | 8.36
7.94 | 6.754 | 74.09 | 174.86 | 5.64 | 19 | 8.39 | 8.39
7.96 | 6.689 | 74.09 | 174.86 | 5.64 | 17 | 8.42 | 8.42
7.98 | 6.668 | 72.71 | 179.11 | 5.64 | 18 | 8.42 | 8.42
8 | 6.689 | 71.75 | 180.7 | 5.64 | 19 | 8.46 | 8.46
8.02 | 6.703 | 73.65 | 175.35 | 5.56 | 16 | 8.55 | 8.55
8.04 | 6.685 | 73.65 | 175.35 | 5.56 | 21 | 8.58 | 8.58
8.06 | 6.754 | 76.1 | 178.98 | 5.56 | 16 | 8.62 | 8.62
8.08 | 6.931 | 78.19 | 188.14 | 5.56 | 17 | 8.63 | 8.63
8.1 | 7.123 | 79.83 | 193.62 | 5.56 | 19 | 8.69 | 8.69
8.12 | 7.384 | 81.37 | 200.08 | 5.56 | 19 | 8.71 | 8.71
8.14 | 7.464 | 86.18 | 198.22 | 5.74 | 21 | 8.73 | 8.73
8.16 | 7.497 | 89.91 | 199.77 | 5.74 | 17 | 8.74 | 8.74
8.18 | 7.464 | 91.61 | 199.99 | 5.74 | 18 | 8.74 | 8.74
8.2 | 7.489 | 91.2 | 203.62 | 5.74 | 17 | 8.78 | 8.78
8.22 | 7.474 | 91.55 | 204.24 | 5.74 | 19 | 8.88 | 8.88
8.24 | 7.418 | 92.34 | 204.42 | 5.79 | 20 | 8.89 | 8.89
8.26 | 7.39 | 91.34 | 205.13 | 5.79 | 17 | 9.02 | 9.02
8.28 | 7.359 | 87.26 | 207.91 | 5.79 | 17 | 8.96 | 8.96
8.3 | 7.392 | 83.2 | 209.33 | 5.79 | 17 | 8.89 | 8.89
8.32 | 7.466 | 77.17 | 210.79 | 5.79 | 18 | 8.87 | 8.87
8.34 | 7.321 | 75.5 | 209.68 | 5.79 | 20 | 8.89 | 8.89
8.36 | 7.321 | 73.54 | 206.67 | 5.95 | 20 | 8.89 | 8.89
8.38 | 6.998 | 70.13 | 202.82 | 5.95 | 21 | 9 | 9
8.4 | 6.695 | 70.32 | 195.17 | 5.95 | 18 | 9.04 | 9.04
8.42 | 6.695 | 71.52 | 199.68 | 5.95 | 15 | 9.04 | 9.04
8.44 | 7.5 | 73.52 | 211.23 | 5.95 | 18 | 9.03 | 9.03
8.46 | 7.809 | 74.09 | 213.93 | 5.95 | 19 | 9.03 | 9.03
8.48 | 7.906 | 70.55 | 210.43 | 5.88 | 21 | 9.02 | 9.02
8.5 | 7.906 | 62.93 | 214.37 | 5.88 | 20 | 9.02 | 9.02
8.52 | 7.902 | 51.08 | 221.98 | 5.88 | 17 | 9.02 | 9.02
8.54 | 8.115 | 48.44 | 224.95 | 5.88 | 18 | 8.91 | 8.91
8.56 | 8.325 | 58.31 | 236.89 | 5.88 | 18 | 8.92 | 8.92
8.58 | 8.572 | 58.31 | 236.89 | 5.88 | 18 | 9.03 | 9.03
8.6 | 8.683 | 63.28 | 242.11 | 5.94 | 20 | 8.99 | 8.99
8.62 | 8.725 | 73.04 | 243 | 5.94 | 18 | 9.1 | 9.1
8.64 | 8.645 | 90.82 | 235.65 | 5.94 | 18 | 9.1 | 9.1
8.66 | 8.389 | 90.82 | 235.65 | 5.94 | 18 | 9.2 | 9.2
8.68 | 8.283 | 101.46 | 232.38 | 5.94 | 18 | 9.24 | 9.24
8.7 | 8.1 | 106.2 | 230.25 | 5.94 | 20 | 9.32 | 9.32
8.72 | 7.959 | 108.52 | 231.27 | 5.92 | 16 | 9.29 | 9.29
8.74 | 7.847 | 108.52 | 231.27 | 5.92 | 20 | 9.31 | 9.31
8.76 | 7.828 | 113.24 | 231.4 | 5.92 | 18 | 9.36 | 9.36
8.78 | 7.803 | 111.49 | 233.44 | 5.92 | 18 | 9.45 | 9.45
8.8 | 7.755 | 108.7 | 232.07 | 5.92 | 20 | 9.27 | 9.27
8.82 | 7.483 | 103.79 | 221.54 | 5.92 | 20 | 9.38 | 9.38
8.84 | 6.649 | 101.29 | 192.3 | 6.04 | 20 | 9.33 | 9.33
8.86 | 5.459 | 107.12 | 170.35 | 6.04 | 16 | 9.23 | 9.23
8.88 | 4.647 | 118.34 | 166.9 | 6.04 | 18 | 9.18 | 9.18
8.9 | 4.337 | 127.35 | 177.03 | 6.04 | 17 | 9.17 | 9.17
8.92 | 4.499 | 129.98 | 236.23 | 6.04 | 18 | 9.32 | 9.32
8.94 | 5.064 | 143.84 | 272.06 | 6.1 | 19 | 9.3 | 9.3
8.96 | 4.694 | 123.61 | 267.99 | 6.1 | 17 | 9.35 | 9.35
8.98 | 8.045 | 106.89 | 299.89 | 6.1 | 19 | 9.32 | 9.32
9 | 8.045 | 97.69 | 350.5 | 6.1 | 18 | 9.32 | 9.32
9.02 | 8.509 | 87.64 | 289.27 | 6.1 | 19 | 9.17 | 9.17
9.04 | 6.775 | 78.81 | 241.98 | 6.1 | 20 | 9.17 | 9.17
9.06 | 6.775 | 80.95 | 187.74 | 6.14 | 20 | 9.17 | 9.17
9.08 | 4.343 | 95.17 | 178.45 | 6.14 | 21 | 9.36 | 9.36
9.1 | 2.466 | 124.19 | 218.93 | 6.14 | 18 | 9.25 | 9.25
9.12 | 2.466 | 141.59 | 268.35 | 6.14 | 16 | 9.25 | 9.25
9.14 | 1.48 | 142.09 | 375.9 | 6.14 | 17 | 9.29 | 9.29
9.16 | 1.279 | 134.1 | 422.88 | 6.14 | 19 | 9.33 | 9.33
9.18 | 1.405 | 118.84 | 564.1 | 6.12 | 17 | 9.32 | 9.32
9.2 | 3.376 | 99.65 | 652.14 | 6.12 | 17 | 9.33 | 9.33
9.22 | 4.165 | 70.34 | 790.53 | 6.12 | 17 | 9.56 | 9.56
9.24 | 3.334 | 47.38 | 704.17 | 6.12 | 18 | 9.56 | 9.56
9.26 | 3.081 | 45.67 | 321.66 | 6.12 | 20 | 9.58 | 9.58
9.28 | 2.954 | 67.67 | 383.59 | 6.12 | 16 | 9.6 | 9.6
9.3 | 2.46 | 67.67 | 407.49 | 6.24 | 20 | 9.63 | 9.63
9.32 | 2.084 | 90.95 | 413.32 | 6.24 | 18 | 9.6 | 9.6
9.34 | 2.34 | 101.25 | 510.92 | 6.24 | 18 | 9.58 | 9.58
9.36 | 3.667 | 103.54 | 522.51 | 6.24 | 20 | 9.6 | 9.6
9.38 | 4.834 | 95.17 | 518.88 | 6.24 | 18 | 9.69 | 9.69
9.4 | 6.274 | 78.94 | 526.94 | 6.24 | 15 | 9.63 | 9.63
9.42 | 6.779 | 58.14 | 480.13 | 6.24 | 18 | 9.59 | 9.59
9.44 | 6.903 | 44.42 | 469.07 | 6.24 | 19 | 9.6 | 9.6
9.46 | 7.146 | 51.96 | 467.39 | 6.24 | 20 | 9.72 | 9.72
9.48 | 7.643 | 68.67 | 466.24 | 6.24 | 18 | 9.78 | 9.78
9.5 | 7.879 | 80.54 | 462.79 | 6.24 | 18 | 9.74 | 9.74
9.52 | 8.117 | 91.76 | 464.73 | 6.3 | 18 | 9.87 | 9.87
9.54 | 8.273 | 101.5 | 463.05 | 6.3 | 20 | 9.87 | 9.87
9.56 | 8.374 | 108.49 | 454.12 | 6.3 | 18 | 9.83 | 9.83
9.58 | 8.355 | 110.16 | 446.86 | 6.3 | 19 | 9.82 | 9.82
9.6 | 8.319 | 111.74 | 433.68 | 6.3 | 16 | 9.78 | 9.78
9.62 | 8.454 | 113.76 | 428.46 | 6.3 | 18 | 9.89 | 9.89
9.64 | 8.732 | 112.68 | 431.29 | 6.41 | 18 | 9.79 | 9.79
9.66 | 9.098 | 111.2 | 438.98 | 6.41 | 16 | 9.85 | 9.85
9.68 | 9.26 | 110.72 | 447.39 | 6.41 | 18 | 9.89 | 9.89
9.7 | 9.461 | 110.72 | 447.39 | 6.41 | 19 | 10.03 | 10.03
9.72 | 9.64 | 110.85 | 458.98 | 6.41 | 21 | 9.97 | 9.97
9.74 | 9.821 | 115.43 | 453.14 | 6.41 | 18 | 10 | 10
9.76 | 9.764 | 115.43 | 447.83 | 6.46 | 20 | 10.12 | 10.12
9.78 | 9.547 | 117.74 | 441.46 | 6.46 | 12 | 10.1 | 10.1
9.8 | 8.942 | 113.62 | 321.21 | 6.75 | 21 | 10.12 | 10.12
9.82 | 8.681 | 105.37 | 329 | 6.75 | 16 | 10.15 | 10.15
9.84 | 8.629 | 102.37 | 309.62 | 6.79 | 19 | 10.15 | 10.15
9.86 | 8.725 | 99.02 | 310.6 | 6.79 | 19 | 10.18 | 10.18
9.88 | 8.808 | 88.72 | 314.31 | 6.79 | 18 | 10.2 | 10.2
9.9 | 8.886 | 81.85 | 315.02 | 6.79 | 19 | 10.25 | 10.25
9.92 | 8.932 | 67.4 | 320.24 | 6.79 | 17 | 10.13 | 10.13
9.94 | 8.898 | 62.89 | 315.91 | 6.79 | 17 | 10.12 | 10.12
9.96 | 8.736 | 62.89 | 310.6 | 6.88 | 17 | 10.15 | 10.15
9.98 | 8.593 | 57.66 | 306.79 | 6.88 | 18 | 10.15 | 10.15
10 | 8.466 | 54.08 | 296.26 | 6.88 | 19 | 10.28 | 10.28
10.02 | 8.313 | 53.69 | 293.74 | 6.88 | 17 | 10.31 | 10.31
10.04 | 8.186 | 52.64 | 292.81 | 6.88 | 16 | 10.31 | 10.31
10.06 | 7.971 | 54.23 | 289.49 | 6.88 | 17 | 10.4 | 10.4
10.08 | 7.818 | 58.62 | 283.57 | 6.85 | 18 | 10.46 | 10.46
10.1 | 7.689 | 62.03 | 278.83 | 6.85 | 20 | 10.46 | 10.46
10.12 | 7.685 | 63.28 | 280.78 | 6.85 | 18 | 10.45 | 10.45
10.14 | 7.613 | 64.2 | 281.13 | 6.85 | 15 | 10.44 | 10.44
10.16 | 7.542 | 64.78 | 279.85 | 6.85 | 18 | 10.45 | 10.45
10.18 | 7.392 | 69.03 | 276.66 | 6.75 | 18 | 10.44 | 10.44
10.2 | 7.262 | 73.07 | 276.53 | 6.75 | 20 | 10.45 | 10.45
10.22 | 7.312 | 75.21 | 278.26 | 6.75 | 17 | 10.51 | 10.51
10.24 | 7.312 | 76.31 | 282.06 | 6.75 | 17 | 10.51 | 10.51
10.26 | 7.563 | 79.6 | 290.51 | 6.75 | 18 | 10.57 | 10.57
10.28 | 7.685 | 82.04 | 293.3 | 6.75 | 19 | 10.46 | 10.46
10.3 | 7.771 | 85.8 | 300.24 | 6.85 | 16 | 10.49 | 10.49
10.32 | 7.771 | 87.76 | 303.08 | 6.85 | 17 | 10.49 | 10.49
10.34 | 7.925 | 90.49 | 306.26 | 6.85 | 17 | 10.5 | 10.5
10.36 | 7.915 | 92.05 | 309.45 | 6.85 | 18 | 10.6 | 10.6
10.38 | 7.87 | 96.32 | 309.18 | 6.85 | 20 | 10.64 | 10.64
10.4 | 7.706 | 96.63 | 303.16 | 6.85 | 18 | 10.61 | 10.61
10.42 | 7.441 | 96.63 | 296.79 | 6.9 | 15 | 10.63 | 10.63
10.44 | 7.274 | 96.84 | 291.13 | 6.9 | 17 | 10.65 | 10.65
10.46 | 7.268 | 95.88 | 291.53 | 6.9 | 18 | 10.67 | 10.67
10.48 | 7.375 | 96.32 | 298.56 | 6.9 | 20 | 10.57 | 10.57
10.5 | 7.517 | 96.9 | 305.2 | 6.9 | 20 | 10.59 | 10.59
10.52 | 7.776 | 96.96 | 316.44 | 6.9 | 17 | 10.59 | 10.59
10.54 | 8.037 | 96.96 | 320.6 | 6.94 | 17 | 10.58 | 10.58
10.56 | 8.372 | 106.39 | 335.64 | 6.94 | 19 | 10.59 | 10.59
10.58 | 8.572 | 111.35 | 337.41 | 6.94 | 16 | 10.6 | 10.6
10.6 | 8.803 | 117.01 | 339.71 | 6.94 | 17 | 10.79 | 10.79
10.62 | 8.803 | 119.38 | 340.42 | 6.94 | 17 | 10.79 | 10.79
10.64 | 8.923 | 118.44 | 340.33 | 6.91 | 18 | 10.92 | 10.92
10.66 | 8.898 | 117.53 | 338.82 | 6.91 | 19 | 10.88 | 10.88
10.68 | 8.961 | 117.63 | 342.8 | 6.91 | 17 | 11.05 | 11.05
10.7 | 9.13 | 117.17 | 346.7 | 6.91 | 19 | 11.06 | 11.06
10.72 | 9.24 | 113.37 | 352.09 | 6.91 | 18 | 11.07 | 11.07
10.74 | 9.374 | 111.1 | 353.78 | 6.91 | 19 | 10.99 | 10.99
10.76 | 9.444 | 110.74 | 355.55 | 6.99 | 15 | 11.06 | 11.06
10.78 | 9.429 | 112.89 | 354.04 | 6.99 | 18 | 11.18 | 11.18
10.8 | 9.423 | 114.57 | 352.54 | 6.99 | 17 | 11.18 | 11.18
10.82 | 9.425 | 115.2 | 352.36 | 6.99 | 18 | 11.18 | 11.18
10.84 | 9.45 | 117.49 | 357.85 | 6.99 | 20 | 11.18 | 11.18
10.86 | 9.355 | 120.73 | 350.59 | 6.99 | 17 | 11.19 | 11.19
10.88 | 9.164 | 123.94 | 341.57 | 7.03 | 18 | 11.19 | 11.19
10.9 | 8.961 | 123.94 | 341.57 | 7.03 | 17 | 11.24 | 11.24
10.92 | 8.808 | 126.65 | 331.39 | 7.03 | 18 | 11.18 | 11.18
10.94 | 8.605 | 128.52 | 327.05 | 7.03 | 20 | 11.25 | 11.25
10.96 | 8.521 | 129.1 | 327.41 | 7.03 | 17 | 11.31 | 11.31
10.98 | 8.363 | 131.23 | 326.08 | 7.03 | 17 | 11.31 | 11.31
10.98 | 8.363 | 131.23 | 326.08 | 7.03 | 17 | 11.31 | 11.31

## lab_data
Lab data
depth | w | w_P | w_L | Ip | St | UW | u0
[m] | [%] | [%] | [%] | [-] | [-] | [kN/m3] | [kPa]
0 | 30 | 25 | 35 | 10 | 10 | 18 | 0
2 | [6 empty] | 0
22 | [6 empty] | 200
50 | 30 | 25 | 35 | 10 | 10 | 18

## cpt_processed
Raw CPT | [7 empty] | Lab data | [6 empty] | CPT Processed
depth | qc | fs | u2 | temperature | penetration_rate | penetration_force | tilt | w_ | w_p, | w_L, | I_p, | S_t, | γ_ | u0_ | sigVtTotal | sigVtEff | qt | qn | Δu2_ | Fr | Qt | Bq | U2 | Ic | n | Qtn | Icn | Rf
[m] | [MPa] | [kPa] | [kPa] | [°C] | [mm/s] | [kN] | [°] | [%] | [%] | [%] | [%] | [-] | [kN/m3] | [kPa] | [kPa] | [kPa] | [MPa] | [MPa] | [kPa] | [%] | [-] | [-] | [-] | [-] | [-] | [-] | [-] | [-]
2.3 | 1.239 | 16.4 | 117.7 | 2.12 | 0 | 3.6 | 3.6 | 30 | 25 | 35 | 10 | 10 | 18 | 3 | 41.4 | 38.4 | 1.2571 | 1.2157 | 114.7 | 1.349 | 31.6595 | 0.094347 | 2.987 | 2.3878 | 0.77894 | 25.6222 | 2.4641 | 1.3236
2.32 | 3.39 | 33.47 | 498.62 | 2.04 | 16 | 3.71 | 3.71 | 30 | 25 | 35 | 10 | 10 | 18 | 3.1996 | 41.76 | 38.5597 | 3.4668 | 3.425 | 495.4204 | 0.97722 | 88.8241 | 0.14465 | 12.8482 | 1.944 | 0.60993 | 61.2478 | 2.0727 | 0.98732
2.34 | 4.585 | 29.85 | 396.16 | 2.04 | 33 | 3.81 | 3.81 | 30 | 25 | 35 | 10 | 10 | 18 | 3.3991 | 42.12 | 38.7193 | 4.646 | 4.6039 | 392.7609 | 0.64836 | 118.9042 | 0.085311 | 10.1438 | 1.735 | 0.53039 | 76.1515 | 1.894 | 0.65104
2.36 | 4.724 | 33.09 | 352.89 | 2.04 | 18 | 3.77 | 3.77 | 30 | 25 | 35 | 10 | 10 | 18 | 3.5987 | 42.48 | 38.879 | 4.7783 | 4.7359 | 349.2913 | 0.69871 | 121.8105 | 0.073754 | 8.9841 | 1.7462 | 0.53473 | 78.4846 | 1.9011 | 0.70047
2.38 | 4.784 | 36.98 | 338.65 | 2.04 | 17 | 3.69 | 3.69 | 30 | 25 | 35 | 10 | 10 | 18 | 3.7983 | 42.84 | 39.0386 | 4.8362 | 4.7933 | 334.8517 | 0.77149 | 122.7839 | 0.069858 | 8.5774 | 1.77 | 0.5439 | 79.9491 | 1.9189 | 0.77299
2.4 | 4.438 | 37.53 | 277.77 | 2.19 | 17 | 3.65 | 3.65 | 30 | 25 | 35 | 10 | 10 | 18 | 3.9979 | 43.2 | 39.1983 | 4.4808 | 4.4376 | 273.7721 | 0.84573 | 113.2085 | 0.061694 | 6.9843 | 1.8225 | 0.56398 | 75.2532 | 1.9635 | 0.84565
2.42 | 4.328 | 40.2 | 250.74 | 2.19 | 19 | 3.7 | 3.7 | 30 | 25 | 35 | 10 | 10 | 18 | 4.1975 | 43.56 | 39.358 | 4.3666 | 4.3231 | 246.5425 | 0.9299 | 109.8395 | 0.05703 | 6.2641 | 1.8588 | 0.57789 | 74.0974 | 1.9932 | 0.92884
2.44 | 3.423 | 38.28 | 198.62 | 2.19 | 19 | 3.77 | 3.77 | 30 | 25 | 35 | 10 | 10 | 18 | 4.397 | 43.92 | 39.5176 | 3.4536 | 3.4097 | 194.223 | 1.1227 | 86.2823 | 0.056962 | 4.9148 | 1.9917 | 0.62861 | 61.1165 | 2.1092 | 1.1183
2.46 | 2.816 | 27.1 | 202.38 | 2.19 | 18 | 3.81 | 3.81 | 30 | 25 | 35 | 10 | 10 | 18 | 4.5966 | 44.28 | 39.6773 | 2.8472 | 2.8029 | 197.7834 | 0.96686 | 70.6423 | 0.070564 | 4.9848 | 2.02 | 0.63946 | 50.6179 | 2.1379 | 0.96236
2.48 | 1.85 | 18.2 | 184.24 | 2.19 | 23 | 3.77 | 3.77 | 30 | 25 | 35 | 10 | 10 | 18 | 4.7962 | 44.64 | 39.8369 | 1.8784 | 1.8337 | 179.4438 | 0.99251 | 46.0312 | 0.097857 | 4.5045 | 2.1784 | 0.69991 | 34.9201 | 2.2789 | 0.98378
2.5 | 2.188 | 21.57 | 185 | 2.19 | 18 | 3.79 | 3.79 | 30 | 25 | 35 | 10 | 10 | 18 | 4.9957 | 45 | 39.9966 | 2.2165 | 2.1715 | 180.0043 | 0.99332 | 54.2921 | 0.082894 | 4.5005 | 2.1196 | 0.67756 | 40.4003 | 2.2258 | 0.98583
2.52 | 2.188 | 32.73 | 326.17 | 2.2 | 17 | 3.79 | 3.79 | 30 | 25 | 35 | 10 | 10 | 18 | 5.1953 | 45.36 | 40.1562 | 2.2382 | 2.1929 | 320.9747 | 1.4926 | 54.6087 | 0.14637 | 7.9931 | 2.2239 | 0.71737 | 42.193 | 2.3122 | 1.4959
2.54 | 3.378 | 16.73 | 290.73 | 2.2 | 17 | 3.67 | 3.67 | 30 | 25 | 35 | 10 | 10 | 18 | 5.3949 | 45.72 | 40.3159 | 3.4228 | 3.3771 | 285.3351 | 0.4954 | 83.765 | 0.084492 | 7.0775 | 1.7973 | 0.55493 | 55.9046 | 1.9505 | 0.49526
2.56 | 3.213 | 12.64 | 218.62 | 2.2 | 18 | 3.75 | 3.75 | 30 | 25 | 35 | 10 | 10 | 18 | 5.5944 | 46.08 | 40.4756 | 3.2467 | 3.2006 | 213.0256 | 0.39493 | 79.0748 | 0.066558 | 5.2631 | 1.7714 | 0.54515 | 52.4014 | 1.9317 | 0.3934
2.58 | 3.122 | 11.95 | 213.18 | 2.2 | 18 | 3.77 | 3.77 | 30 | 25 | 35 | 10 | 10 | 18 | 5.794 | 46.44 | 40.6352 | 3.1548 | 3.1084 | 207.386 | 0.38444 | 76.4952 | 0.066718 | 5.1036 | 1.7789 | 0.54808 | 50.9167 | 1.9381 | 0.38277
2.6 | 2.953 | 8.9 | 215.48 | 2.2 | 20 | 3.81 | 3.81 | 30 | 25 | 35 | 10 | 10 | 18 | 5.9936 | 46.8 | 40.7949 | 2.9862 | 2.9394 | 209.4864 | 0.30278 | 72.0531 | 0.071269 | 5.1351 | 1.7582 | 0.54029 | 47.7105 | 1.9237 | 0.30139
2.62 | 2.953 | 7.66 | 218.71 | 2.2 | 19 | 3.81 | 3.81 | 30 | 25 | 35 | 10 | 10 | 18 | 6.1931 | 47.16 | 40.9545 | 2.9867 | 2.9395 | 212.5169 | 0.26059 | 71.7756 | 0.072296 | 5.1891 | 1.7348 | 0.53146 | 47.2379 | 1.905 | 0.2594
2.64 | 3.182 | 9.89 | 229.5 | 2.16 | 20 | 3.85 | 3.85 | 30 | 25 | 35 | 10 | 10 | 18 | 6.3927 | 47.52 | 41.1141 | 3.2173 | 3.1698 | 223.1073 | 0.312 | 77.0984 | 0.070384 | 5.4265 | 1.7367 | 0.53223 | 50.8681 | 1.9027 | 0.31081
2.66 | 3.536 | 13.2 | 234.9 | 2.16 | 19 | 3.82 | 3.82 | 30 | 25 | 35 | 10 | 10 | 18 | 6.5922 | 47.88 | 41.2738 | 3.5722 | 3.5243 | 228.3078 | 0.37454 | 85.3885 | 0.064781 | 5.5315 | 1.7312 | 0.53024 | 56.3406 | 1.8935 | 0.3733
2.68 | 4.018 | 15.74 | 241.62 | 2.16 | 19 | 3.89 | 3.89 | 30 | 25 | 35 | 10 | 10 | 18 | 6.7918 | 48.24 | 41.4334 | 4.0552 | 4.007 | 234.8282 | 0.39281 | 96.709 | 0.058605 | 5.6676 | 1.6932 | 0.51583 | 63.1194 | 1.8578 | 0.39174
2.7 | 4.097 | 19.94 | 238.04 | 2.16 | 20 | 3.98 | 3.98 | 30 | 25 | 35 | 10 | 10 | 18 | 6.9913 | 48.6 | 41.593 | 4.1337 | 4.0851 | 231.0487 | 0.48812 | 98.2153 | 0.056559 | 5.555 | 1.7348 | 0.53177 | 65.1255 | 1.8891 | 0.4867
2.72 | 4.097 | 26.72 | 238.44 | 2.16 | 17 | 3.99 | 3.99 | 30 | 25 | 35 | 10 | 10 | 18 | 7.1908 | 48.96 | 41.7526 | 4.1337 | 4.0848 | 231.2492 | 0.65414 | 97.8328 | 0.056612 | 5.5386 | 1.806 | 0.55898 | 66.5511 | 1.9454 | 0.65218
2.74 | 4.142 | 28.51 | 240.96 | 2.16 | 18 | 3.99 | 3.99 | 30 | 25 | 35 | 10 | 10 | 18 | 7.3903 | 49.32 | 41.9123 | 4.1791 | 4.1298 | 233.5697 | 0.69035 | 98.5345 | 0.056557 | 5.5728 | 1.817 | 0.56326 | 67.3908 | 1.9534 | 0.68831
2.76 | 4.142 | 29.58 | 236.85 | 2.24 | 18 | 3.99 | 3.99 | 30 | 25 | 35 | 10 | 10 | 18 | 7.5898 | 49.68 | 42.0719 | 4.1785 | 4.1288 | 229.2602 | 0.71643 | 98.1371 | 0.055527 | 5.4493 | 1.8279 | 0.56747 | 67.476 | 1.9617 | 0.71415
2.78 | 4.061 | 32.12 | 236.54 | 2.24 | 18 | 3.97 | 3.97 | 30 | 25 | 35 | 10 | 10 | 18 | 7.7894 | 50.04 | 42.2315 | 4.0974 | 4.0474 | 228.7506 | 0.79359 | 95.8386 | 0.056518 | 5.4166 | 1.8626 | 0.58077 | 66.7642 | 1.9902 | 0.79094
2.8 | 4.608 | 36.1 | 246.18 | 2.24 | 20 | 4 | 4 | 30 | 25 | 35 | 10 | 10 | 18 | 7.9889 | 50.4 | 42.3911 | 4.6459 | 4.5955 | 238.1911 | 0.78555 | 108.4079 | 0.051831 | 5.6189 | 1.8174 | 0.56363 | 74.5351 | 1.9483 | 0.78342
2.82 | 4.608 | 37.7 | 254.85 | 2.24 | 18 | 4 | 4 | 30 | 25 | 35 | 10 | 10 | 18 | 8.1884 | 50.76 | 42.5507 | 4.6472 | 4.5965 | 246.6616 | 0.82019 | 108.0242 | 0.053663 | 5.7969 | 1.8302 | 0.56857 | 74.7078 | 1.9583 | 0.81814
2.84 | 5.023 | 36.3 | 256.62 | 2.24 | 20 | 4.03 | 4.03 | 30 | 25 | 35 | 10 | 10 | 18 | 8.3879 | 51.12 | 42.7103 | 5.0625 | 5.0114 | 248.2321 | 0.72435 | 117.3352 | 0.049533 | 5.812 | 1.7687 | 0.54522 | 79.6795 | 1.9045 | 0.72268
2.86 | 4.982 | 34.36 | 253.44 | 2.24 | 18 | 4.03 | 4.03 | 30 | 25 | 35 | 10 | 10 | 18 | 8.5874 | 51.48 | 42.8699 | 5.021 | 4.9696 | 244.8526 | 0.69141 | 115.9221 | 0.04927 | 5.7115 | 1.7606 | 0.54223 | 78.6536 | 1.8977 | 0.68968
2.88 | 4.982 | 32.04 | 254.28 | 2.28 | 21 | 4.03 | 4.03 | 30 | 25 | 35 | 10 | 10 | 18 | 8.7869 | 51.84 | 43.0295 | 5.0212 | 4.9693 | 245.4931 | 0.64475 | 115.4868 | 0.049402 | 5.7052 | 1.7438 | 0.53592 | 78.0748 | 1.8836 | 0.64312
2.9 | 5.136 | 33.44 | 257.02 | 2.28 | 18 | 4.04 | 4.04 | 30 | 25 | 35 | 10 | 10 | 18 | 8.9864 | 52.2 | 43.1891 | 5.1756 | 5.1234 | 248.0336 | 0.65269 | 118.6272 | 0.048412 | 5.743 | 1.7376 | 0.53362 | 80.1809 | 1.8769 | 0.65109
2.92 | 5.373 | 36.33 | 258.35 | 2.28 | 18 | 4.02 | 4.02 | 30 | 25 | 35 | 10 | 10 | 18 | 9.1859 | 52.56 | 43.3487 | 5.4128 | 5.3603 | 249.1641 | 0.67777 | 123.6542 | 0.046484 | 5.7479 | 1.733 | 0.53197 | 83.6063 | 1.8709 | 0.67616
2.94 | 5.373 | 39.26 | 256.89 | 2.28 | 18 | 4.02 | 4.02 | 30 | 25 | 35 | 10 | 10 | 18 | 9.3854 | 52.92 | 43.5083 | 5.4126 | 5.3597 | 247.5046 | 0.73251 | 123.1871 | 0.046179 | 5.6887 | 1.755 | 0.54041 | 84.0219 | 1.8883 | 0.73069
2.96 | 5.081 | 41.42 | 251.76 | 2.28 | 18 | 4.11 | 4.11 | 30 | 25 | 35 | 10 | 10 | 18 | 9.5849 | 53.28 | 43.6679 | 5.1198 | 5.0665 | 242.1751 | 0.81752 | 116.0238 | 0.047799 | 5.5458 | 1.805 | 0.55956 | 80.5364 | 1.931 | 0.81519
2.98 | 4.636 | 42.32 | 243.66 | 2.28 | 20 | 4.07 | 4.07 | 30 | 25 | 35 | 10 | 10 | 18 | 9.7844 | 53.64 | 43.8275 | 4.6735 | 4.6199 | 233.8756 | 0.91603 | 105.4112 | 0.050623 | 5.3363 | 1.8685 | 0.58383 | 74.7685 | 1.9862 | 0.91286
3 | 4.636 | 43.65 | 233.31 | 2.19 | 19 | 4.07 | 4.07 | 30 | 25 | 35 | 10 | 10 | 18 | 9.9839 | 54 | 43.9871 | 4.6719 | 4.618 | 223.3261 | 0.94522 | 104.9843 | 0.04836 | 5.0771 | 1.8785 | 0.58773 | 74.8168 | 1.9941 | 0.94154
3.02 | 4.249 | 44.71 | 231.94 | 2.19 | 19 | 4.09 | 4.09 | 30 | 25 | 35 | 10 | 10 | 18 | 10.1834 | 54.36 | 44.1467 | 4.2847 | 4.2304 | 221.7566 | 1.0569 | 95.8257 | 0.05242 | 5.0232 | 1.94 | 0.61123 | 69.7181 | 2.0478 | 1.0522
3.04 | 3.997 | 45.8 | 230.52 | 2.19 | 20 | 4.21 | 4.21 | 30 | 25 | 35 | 10 | 10 | 18 | 10.3828 | 54.72 | 44.3063 | 4.0325 | 3.9778 | 220.1372 | 1.1514 | 89.7798 | 0.055341 | 4.9685 | 1.9856 | 0.62868 | 66.3464 | 2.0876 | 1.1459
3.06 | 3.997 | 45.57 | 231.23 | 2.19 | 20 | 4.21 | 4.21 | 30 | 25 | 35 | 10 | 10 | 18 | 10.5823 | 55.08 | 44.4658 | 4.0326 | 3.9776 | 220.6477 | 1.1457 | 89.4521 | 0.055473 | 4.9622 | 1.9854 | 0.6287 | 66.1928 | 2.0871 | 1.1401
3.08 | 3.856 | 44.9 | 232.2 | 2.19 | 18 | 4.23 | 4.23 | 30 | 25 | 35 | 10 | 10 | 18 | 10.7818 | 55.44 | 44.6254 | 3.8918 | 3.8364 | 221.4182 | 1.1704 | 85.9679 | 0.057716 | 4.9617 | 2.0046 | 0.63608 | 64.0794 | 2.1039 | 1.1644
3.1 | 4.063 | 44.82 | 235.3 | 2.19 | 18 | 4.23 | 4.23 | 30 | 25 | 35 | 10 | 10 | 18 | 10.9812 | 55.8 | 44.785 | 4.0992 | 4.0435 | 224.3188 | 1.1085 | 90.2863 | 0.055477 | 5.0088 | 1.9731 | 0.62417 | 66.744 | 2.0754 | 1.1031
3.12 | 4.063 | 44.09 | 242.64 | 2.33 | 17 | 4.23 | 4.23 | 30 | 25 | 35 | 10 | 10 | 18 | 11.1807 | 56.16 | 44.9445 | 4.1004 | 4.0442 | 231.4593 | 1.0902 | 89.9829 | 0.057232 | 5.1499 | 1.9697 | 0.62292 | 66.5418 | 2.0721 | 1.0852
3.14 | 4.214 | 41.38 | 241.71 | 2.33 | 18 | 4.21 | 4.21 | 30 | 25 | 35 | 10 | 10 | 18 | 11.3801 | 56.52 | 45.1041 | 4.2512 | 4.1947 | 230.3299 | 0.98647 | 93.0013 | 0.054909 | 5.1066 | 1.9311 | 0.6083 | 68.0687 | 2.0381 | 0.98196
3.16 | 4.111 | 38.68 | 242.07 | 2.33 | 18 | 4.2 | 4.2 | 30 | 25 | 35 | 10 | 10 | 18 | 11.5796 | 56.88 | 45.2637 | 4.1483 | 4.0914 | 230.4904 | 0.94539 | 90.3911 | 0.056335 | 5.0922 | 1.9292 | 0.60766 | 66.2163 | 2.0369 | 0.94089
3.18 | 4.053 | 37.89 | 238.93 | 2.33 | 19 | 4.23 | 4.23 | 30 | 25 | 35 | 10 | 10 | 18 | 11.7791 | 57.24 | 45.4232 | 4.0898 | 4.0326 | 227.1509 | 0.93959 | 88.7782 | 0.056329 | 5.0008 | 1.9337 | 0.60946 | 65.2164 | 2.0407 | 0.93486
3.2 | 3.012 | 37.41 | 225.65 | 2.33 | 18 | 4.27 | 4.27 | 30 | 25 | 35 | 10 | 10 | 18 | 11.9785 | 57.6 | 45.5828 | 3.0468 | 2.9892 | 213.6715 | 1.2515 | 65.5771 | 0.071481 | 4.6875 | 2.1141 | 0.67827 | 50.917 | 2.201 | 1.242
3.22 | 3.012 | 37 | 214.28 | 2.33 | 18 | 4.27 | 4.27 | 30 | 25 | 35 | 10 | 10 | 18 | 12.1779 | 57.96 | 45.7424 | 3.045 | 2.9871 | 202.1021 | 1.2387 | 65.3023 | 0.067659 | 4.4183 | 2.1127 | 0.67784 | 50.743 | 2.1995 | 1.2284
3.24 | 2.184 | 45 | 194.6 | 2.36 | 19 | 4.34 | 4.34 | 30 | 25 | 35 | 10 | 10 | 18 | 12.3774 | 58.32 | 45.9019 | 2.214 | 2.1557 | 182.2226 | 2.0875 | 46.963 | 0.084531 | 3.9698 | 2.3674 | 0.77496 | 39.4014 | 2.4257 | 2.0604
3.26 | 1.623 | 52.5 | 196.63 | 2.36 | 19 | 4.42 | 4.42 | 30 | 25 | 35 | 10 | 10 | 18 | 12.5768 | 58.68 | 46.0614 | 1.6533 | 1.5946 | 184.0532 | 3.2923 | 34.6199 | 0.11542 | 3.9958 | 2.5975 | 0.8627 | 31.1128 | 2.6321 | 3.2348
3.28 | 1.004 | 45.59 | 271.18 | 2.36 | 18 | 4.43 | 4.43 | 30 | 25 | 35 | 10 | 10 | 18 | 12.7762 | 59.04 | 46.2209 | 1.0458 | 0.98676 | 258.4038 | 4.6201 | 21.3489 | 0.26187 | 5.5906 | 2.8522 | 0.95981 | 20.6878 | 2.8623 | 4.5408
3.3 | 0.793 | 46.36 | 322.1 | 2.36 | 19 | 4.42 | 4.42 | 30 | 25 | 35 | 10 | 10 | 18 | 12.9756 | 59.4 | 46.3805 | 0.8426 | 0.78325 | 309.1244 | 5.9189 | 16.8874 | 0.39467 | 6.665 | 2.9998 | 1 | 16.8794 | 2.9998 | 5.8462
3.32 | 1.476 | 37.59 | 362.62 | 2.36 | 17 | 4.45 | 4.45 | 30 | 25 | 35 | 10 | 10 | 18 | 13.175 | 59.76 | 46.54 | 1.5318 | 1.4721 | 349.445 | 2.5534 | 31.6315 | 0.23737 | 7.5085 | 2.5552 | 0.84679 | 28.1227 | 2.5946 | 2.5467
3.34 | 2.325 | 31.06 | 360.06 | 2.36 | 18 | 4.52 | 4.52 | 30 | 25 | 35 | 10 | 10 | 18 | 13.3744 | 60.12 | 46.6995 | 2.3804 | 2.3204 | 346.6856 | 1.3386 | 49.6874 | 0.14941 | 7.4238 | 2.2272 | 0.72192 | 40.1922 | 2.3011 | 1.3359
3.36 | 2.325 | 17.86 | 203.93 | 2.36 | 18 | 4.52 | 4.52 | 30 | 25 | 35 | 10 | 10 | 18 | 13.5737 | 60.48 | 46.859 | 2.3564 | 2.296 | 190.3563 | 0.77788 | 48.9975 | 0.082909 | 4.0623 | 2.0983 | 0.67287 | 38.2245 | 2.1903 | 0.76817
3.38 | 2.73 | 14.97 | 183.85 | 2.36 | 18 | 4.52 | 4.52 | 30 | 25 | 35 | 10 | 10 | 18 | 13.7731 | 60.84 | 47.0185 | 2.7583 | 2.6975 | 170.0769 | 0.55495 | 57.3715 | 0.063049 | 3.6172 | 1.9645 | 0.62198 | 43.1196 | 2.0732 | 0.54835
3.4 | 3.107 | 13.5 | 172.96 | 2.36 | 19 | 4.6 | 4.6 | 30 | 25 | 35 | 10 | 10 | 18 | 13.9725 | 61.2 | 47.178 | 3.1336 | 3.0725 | 158.9875 | 0.43938 | 65.1254 | 0.051746 | 3.37 | 1.8677 | 0.5852 | 47.6752 | 1.9887 | 0.4345
3.42 | 3.107 | 13.47 | 182.52 | 2.36 | 19 | 4.6 | 4.6 | 30 | 25 | 35 | 10 | 10 | 18 | 14.1718 | 61.56 | 47.3375 | 3.1351 | 3.0736 | 168.3482 | 0.43825 | 64.9295 | 0.054772 | 3.5563 | 1.8684 | 0.58553 | 47.6097 | 1.9887 | 0.43354
3.44 | 3.436 | 11.82 | 195.35 | 2.36 | 21 | 4.63 | 4.63 | 30 | 25 | 35 | 10 | 10 | 18 | 14.3712 | 61.92 | 47.4969 | 3.4661 | 3.4042 | 180.9788 | 0.34722 | 71.6723 | 0.053163 | 3.8103 | 1.785 | 0.55385 | 51.4013 | 1.9164 | 0.344
3.46 | 3.552 | 12.51 | 199.02 | 2.36 | 17 | 4.61 | 4.61 | 30 | 25 | 35 | 10 | 10 | 18 | 14.5705 | 62.28 | 47.6564 | 3.5826 | 3.5204 | 184.4495 | 0.35536 | 73.8709 | 0.052394 | 3.8704 | 1.7775 | 0.55107 | 52.9477 | 1.9087 | 0.3522
3.48 | 3.552 | 17.83 | 202.56 | 2.41 | 20 | 4.61 | 4.61 | 30 | 25 | 35 | 10 | 10 | 18 | 14.7699 | 62.64 | 47.8159 | 3.5832 | 3.5206 | 187.7901 | 0.50645 | 73.6284 | 0.05334 | 3.9274 | 1.8507 | 0.57902 | 53.9535 | 1.9686 | 0.50197
3.5 | 3.615 | 24.48 | 203.09 | 2.41 | 16 | 4.55 | 4.55 | 30 | 25 | 35 | 10 | 10 | 18 | 14.9692 | 63 | 47.9754 | 3.6463 | 3.5833 | 188.1208 | 0.68316 | 74.691 | 0.052499 | 3.9212 | 1.9137 | 0.60313 | 55.7869 | 2.0205 | 0.67718
3.52 | 3.587 | 30.85 | 203.71 | 2.41 | 18 | 4.52 | 4.52 | 30 | 25 | 35 | 10 | 10 | 18 | 15.1686 | 63.36 | 48.1349 | 3.6184 | 3.5551 | 188.5414 | 0.86778 | 73.8563 | 0.053035 | 3.9169 | 1.9768 | 0.62725 | 56.2181 | 2.0738 | 0.86005
3.54 | 3.526 | 33.97 | 202.96 | 2.41 | 20 | 4.55 | 4.55 | 30 | 25 | 35 | 10 | 10 | 18 | 15.368 | 63.72 | 48.2944 | 3.5573 | 3.4936 | 187.592 | 0.97235 | 72.3395 | 0.053696 | 3.8843 | 2.0134 | 0.64126 | 55.6958 | 2.1051 | 0.96341
3.56 | 3.395 | 36.47 | 200.92 | 2.41 | 18 | 4.5 | 4.5 | 30 | 25 | 35 | 10 | 10 | 18 | 15.5674 | 64.08 | 48.4539 | 3.4259 | 3.3619 | 185.3526 | 1.0848 | 69.3839 | 0.055133 | 3.8253 | 2.0566 | 0.6578 | 54.1272 | 2.1428 | 1.0742
3.58 | 3.092 | 36.46 | 198.44 | 2.41 | 19 | 4.53 | 4.53 | 30 | 25 | 35 | 10 | 10 | 18 | 15.7668 | 64.44 | 48.6134 | 3.1226 | 3.0582 | 182.6732 | 1.1922 | 62.9082 | 0.059733 | 3.7577 | 2.1153 | 0.68026 | 49.9321 | 2.1953 | 1.1792
3.6 | 3.092 | 37.45 | 193.58 | 2.53 | 19 | 4.53 | 4.53 | 30 | 25 | 35 | 10 | 10 | 18 | 15.9661 | 64.8 | 48.7729 | 3.1218 | 3.0571 | 177.6139 | 1.225 | 62.6797 | 0.058099 | 3.6417 | 2.1238 | 0.68358 | 49.9213 | 2.2023 | 1.2112
3.62 | 2.848 | 37.76 | 195.44 | 2.53 | 19 | 4.55 | 4.55 | 30 | 25 | 35 | 10 | 10 | 18 | 16.1655 | 65.16 | 48.9324 | 2.8781 | 2.813 | 179.2745 | 1.3423 | 57.4875 | 0.063731 | 3.6637 | 2.1779 | 0.70425 | 46.5148 | 2.2507 | 1.3258
3.64 | 2.927 | 38.39 | 197.87 | 2.53 | 17 | 4.61 | 4.61 | 30 | 25 | 35 | 10 | 10 | 18 | 16.3649 | 65.52 | 49.0919 | 2.9575 | 2.892 | 181.5051 | 1.3274 | 58.9103 | 0.062761 | 3.6973 | 2.1666 | 0.70002 | 47.568 | 2.24 | 1.3116
3.66 | 3.141 | 38.49 | 200.17 | 2.53 | 18 | 4.67 | 4.67 | 30 | 25 | 35 | 10 | 10 | 18 | 16.5642 | 65.88 | 49.2513 | 3.1718 | 3.106 | 183.6058 | 1.2392 | 63.0645 | 0.059113 | 3.7279 | 2.1248 | 0.6842 | 50.4043 | 2.2019 | 1.2254
3.68 | 3.471 | 39.38 | 207.69 | 2.53 | 17 | 4.68 | 4.68 | 30 | 25 | 35 | 10 | 10 | 18 | 16.7635 | 66.24 | 49.4108 | 3.503 | 3.4368 | 190.9265 | 1.1458 | 69.5558 | 0.055553 | 3.8641 | 2.0703 | 0.66352 | 54.8445 | 2.1522 | 1.1345
3.7 | 4.048 | 40.09 | 214.19 | 2.53 | 19 | 4.67 | 4.67 | 30 | 25 | 35 | 10 | 10 | 18 | 16.9629 | 66.6 | 49.5703 | 4.081 | 4.0145 | 197.2271 | 0.99864 | 80.9851 | 0.049129 | 3.9787 | 1.9815 | 0.62976 | 62.4297 | 2.0715 | 0.99037
3.72 | 4.326 | 42.36 | 221.85 | 2.56 | 21 | 4.63 | 4.63 | 30 | 25 | 35 | 10 | 10 | 18 | 17.1622 | 66.96 | 49.7298 | 4.3602 | 4.2933 | 204.6878 | 0.98666 | 86.3321 | 0.047676 | 4.116 | 1.9564 | 0.62029 | 66.1915 | 2.0479 | 0.9792
3.74 | 4.326 | 43.4 | 223.97 | 2.56 | 19 | 4.63 | 4.63 | 30 | 25 | 35 | 10 | 10 | 18 | 17.3616 | 67.32 | 49.8892 | 4.3605 | 4.2932 | 206.6084 | 1.0109 | 86.0554 | 0.048124 | 4.1413 | 1.9641 | 0.62328 | 66.1969 | 2.0542 | 1.0032
3.76 | 4.507 | 45.13 | 227.82 | 2.56 | 20 | 4.74 | 4.74 | 30 | 25 | 35 | 10 | 10 | 18 | 17.5609 | 67.68 | 50.0487 | 4.5421 | 4.4745 | 210.2591 | 1.0086 | 89.4024 | 0.046991 | 4.2011 | 1.9506 | 0.6182 | 68.6125 | 2.0411 | 1.0013
3.78 | 4.574 | 44.86 | 229.41 | 2.56 | 10 | 4.74 | 4.74 | 30 | 25 | 35 | 10 | 10 | 18 | 17.7602 | 68.04 | 50.2081 | 4.6093 | 4.5414 | 211.6498 | 0.98781 | 90.4507 | 0.046605 | 4.2154 | 1.9409 | 0.61462 | 69.3297 | 2.0321 | 0.98076
3.8 | 4.108 | 42.26 | 83.9 | 2.92 | 20 | 4.77 | 4.77 | 30 | 25 | 35 | 10 | 10 | 18 | 17.9595 | 68.4 | 50.3676 | 4.1209 | 4.0526 | 65.9405 | 1.0428 | 80.4603 | 0.016271 | 1.3092 | 1.9954 | 0.63543 | 62.634 | 2.0815 | 1.0287
3.82 | 4.662 | 39.28 | 95.65 | 2.92 | 20 | 4.81 | 4.81 | 30 | 25 | 35 | 10 | 10 | 18 | 18.1588 | 68.76 | 50.527 | 4.6767 | 4.608 | 77.4912 | 0.85242 | 91.1996 | 0.016817 | 1.5337 | 1.8987 | 0.59868 | 69.3162 | 1.9945 | 0.84256
3.84 | 4.64 | 37.74 | 97.33 | 2.92 | 19 | 4.84 | 4.84 | 30 | 25 | 35 | 10 | 10 | 18 | 18.3581 | 69.12 | 50.6865 | 4.655 | 4.5859 | 78.9719 | 0.82295 | 90.4767 | 0.01722 | 1.558 | 1.8922 | 0.5963 | 68.7422 | 1.9887 | 0.81336
3.86 | 4.64 | 34.89 | 95.07 | 2.99 | 20 | 4.84 | 4.84 | 30 | 25 | 35 | 10 | 10 | 18 | 18.5574 | 69.48 | 50.8459 | 4.6546 | 4.5852 | 76.5126 | 0.76092 | 90.1791 | 0.016687 | 1.5048 | 1.8732 | 0.58912 | 68.2705 | 1.972 | 0.75194
3.88 | 4.452 | 32.6 | 95.76 | 2.99 | 18 | 4.85 | 4.85 | 30 | 25 | 35 | 10 | 10 | 18 | 18.7566 | 69.84 | 51.0053 | 4.4667 | 4.397 | 77.0034 | 0.74142 | 86.2064 | 0.017513 | 1.5097 | 1.8825 | 0.59275 | 65.5062 | 1.9807 | 0.73226
3.9 | 4.02 | 31.36 | 94.99 | 2.99 | 19 | 4.93 | 4.93 | 30 | 25 | 35 | 10 | 10 | 18 | 18.9559 | 70.2 | 51.1647 | 4.0346 | 3.9645 | 76.0341 | 0.79102 | 77.4852 | 0.019179 | 1.4861 | 1.9365 | 0.61342 | 59.7752 | 2.0293 | 0.7801
3.92 | 4.02 | 30.99 | 94.23 | 2.99 | 20 | 4.93 | 4.93 | 30 | 25 | 35 | 10 | 10 | 18 | 19.1552 | 70.56 | 51.3241 | 4.0345 | 3.964 | 75.0748 | 0.78178 | 77.2353 | 0.018939 | 1.4628 | 1.9348 | 0.61282 | 59.6298 | 2.0274 | 0.7709
3.94 | 3.516 | 32.29 | 96.47 | 2.99 | 19 | 4.91 | 4.91 | 30 | 25 | 35 | 10 | 10 | 18 | 19.3544 | 70.92 | 51.4835 | 3.5309 | 3.46 | 77.1156 | 0.93323 | 67.2063 | 0.022288 | 1.4979 | 2.0286 | 0.64866 | 53.1983 | 2.1114 | 0.91837
3.96 | 3.408 | 33.48 | 97.77 | 2.99 | 20 | 4.85 | 4.85 | 30 | 25 | 35 | 10 | 10 | 18 | 19.5537 | 71.28 | 51.643 | 3.4231 | 3.3519 | 78.2163 | 0.99885 | 64.9045 | 0.023335 | 1.5146 | 2.0582 | 0.66003 | 51.8191 | 2.1375 | 0.98239
3.98 | 3.408 | 34.12 | 102.35 | 2.99 | 18 | 4.85 | 4.85 | 30 | 25 | 35 | 10 | 10 | 18 | 19.753 | 71.64 | 51.8024 | 3.4238 | 3.3522 | 82.597 | 1.0178 | 64.7114 | 0.02464 | 1.5945 | 2.0641 | 0.66235 | 51.798 | 2.1423 | 1.0012
4 | 3.472 | 34.06 | 106.14 | 2.99 | 20 | 4.9 | 4.9 | 30 | 25 | 35 | 10 | 10 | 18 | 19.9523 | 72 | 51.9618 | 3.4883 | 3.4164 | 86.1877 | 0.99695 | 65.7489 | 0.025227 | 1.6587 | 2.0532 | 0.65828 | 52.5426 | 2.1321 | 0.98099
4.02 | 3.754 | 34.35 | 108.81 | 2.99 | 16 | 4.92 | 4.92 | 30 | 25 | 35 | 10 | 10 | 18 | 20.1515 | 72.36 | 52.1212 | 3.7708 | 3.6985 | 88.6585 | 0.92876 | 70.9593 | 0.023972 | 1.701 | 2.0083 | 0.64125 | 56.1398 | 2.0909 | 0.91502
4.04 | 3.754 | 34.92 | 108.75 | 2.99 | 21 | 4.92 | 4.92 | 30 | 25 | 35 | 10 | 10 | 18 | 20.3508 | 72.72 | 52.2806 | 3.7707 | 3.6981 | 88.3992 | 0.94426 | 70.7359 | 0.023904 | 1.6909 | 2.0137 | 0.64337 | 56.1012 | 2.0953 | 0.93021
4.06 | 3.694 | 35.82 | 106.25 | 2.99 | 16 | 5 | 5 | 30 | 25 | 35 | 10 | 10 | 18 | 20.55 | 73.08 | 52.44 | 3.7104 | 3.6374 | 85.7 | 0.98478 | 69.3625 | 0.023561 | 1.6342 | 2.0314 | 0.6502 | 55.3143 | 2.1108 | 0.96968
4.08 | 3.682 | 37.24 | 107.35 | 2.99 | 18 | 4.91 | 4.91 | 30 | 25 | 35 | 10 | 10 | 18 | 20.7493 | 73.44 | 52.5994 | 3.6985 | 3.6252 | 86.6007 | 1.0273 | 68.9206 | 0.023889 | 1.6464 | 2.0446 | 0.65532 | 55.2009 | 2.1221 | 1.0114
4.1 | 3.682 | 39.68 | 110.71 | 3.05 | 17 | 4.91 | 4.91 | 30 | 25 | 35 | 10 | 10 | 18 | 20.9486 | 73.8 | 52.7589 | 3.699 | 3.6253 | 89.7614 | 1.0945 | 68.7153 | 0.024759 | 1.7014 | 2.0624 | 0.66216 | 55.3348 | 2.1373 | 1.0777
4.12 | 3.857 | 42.24 | 112.24 | 3.05 | 18 | 4.92 | 4.92 | 30 | 25 | 35 | 10 | 10 | 18 | 21.1478 | 74.16 | 52.9183 | 3.8743 | 3.8002 | 91.0922 | 1.1115 | 71.813 | 0.02397 | 1.7214 | 2.0514 | 0.65805 | 57.7368 | 2.1264 | 1.0952
4.14 | 3.873 | 43.9 | 109.85 | 3.05 | 20 | 4.99 | 4.99 | 30 | 25 | 35 | 10 | 10 | 18 | 21.3471 | 74.52 | 53.0777 | 3.8899 | 3.8155 | 88.5029 | 1.1506 | 71.8851 | 0.023196 | 1.6674 | 2.0603 | 0.66154 | 57.9818 | 2.1339 | 1.1335
4.16 | 3.873 | 43.21 | 110.89 | 3.05 | 19 | 4.99 | 4.99 | 30 | 25 | 35 | 10 | 10 | 18 | 21.5463 | 74.88 | 53.237 | 3.8901 | 3.8153 | 89.3437 | 1.1325 | 71.6661 | 0.023417 | 1.6782 | 2.0571 | 0.66039 | 57.8218 | 2.1308 | 1.1157
4.18 | 2.891 | 42.74 | 105.58 | 3.05 | 20 | 5.02 | 5.02 | 30 | 25 | 35 | 10 | 10 | 18 | 21.7455 | 75.24 | 53.3964 | 2.9073 | 2.8321 | 83.8345 | 1.5091 | 53.0394 | 0.029601 | 1.57 | 2.237 | 0.72902 | 44.7184 | 2.295 | 1.4784
4.2 | 2.199 | 45.98 | 95.76 | 3.05 | 20 | 5.16 | 5.16 | 30 | 25 | 35 | 10 | 10 | 18 | 21.9447 | 75.6 | 53.5558 | 2.2137 | 2.1382 | 73.8153 | 2.1504 | 39.9256 | 0.034521 | 1.3783 | 2.4298 | 0.80256 | 35.2695 | 2.4712 | 2.091
4.22 | 2.199 | 55.43 | 100.56 | 3.1 | 20 | 5.16 | 5.16 | 30 | 25 | 35 | 10 | 10 | 18 | 22.1439 | 75.96 | 53.7151 | 2.2145 | 2.1386 | 78.4161 | 2.5918 | 39.8142 | 0.036667 | 1.4599 | 2.4833 | 0.82303 | 35.6414 | 2.5195 | 2.5207
4.24 | 1.886 | 61.68 | 111.44 | 3.1 | 17 | 5.15 | 5.15 | 30 | 25 | 35 | 10 | 10 | 18 | 22.3431 | 76.32 | 53.8745 | 1.9032 | 1.8269 | 89.0969 | 3.3761 | 33.9111 | 0.048768 | 1.6538 | 2.6117 | 0.87201 | 31.3053 | 2.6373 | 3.2704
4.26 | 2.011 | 59.95 | 174.24 | 3.1 | 18 | 5.19 | 5.19 | 30 | 25 | 35 | 10 | 10 | 18 | 22.5423 | 76.68 | 54.0338 | 2.0378 | 1.9613 | 151.6977 | 3.0567 | 36.2968 | 0.077347 | 2.8075 | 2.5609 | 0.85273 | 33.1253 | 2.5903 | 2.9811
4.28 | 2.011 | 55.37 | 198.31 | 3.1 | 16 | 5.19 | 5.19 | 30 | 25 | 35 | 10 | 10 | 18 | 22.7415 | 77.04 | 54.1932 | 2.0415 | 1.9646 | 175.5685 | 2.8184 | 36.2519 | 0.089366 | 3.2397 | 2.5379 | 0.84408 | 32.9235 | 2.5693 | 2.7534
4.3 | 1.31 | 41.8 | 192.69 | 3.1 | 18 | 5.12 | 5.12 | 30 | 25 | 35 | 10 | 10 | 18 | 22.9407 | 77.4 | 54.3525 | 1.3397 | 1.2624 | 169.7493 | 3.3112 | 23.2258 | 0.13447 | 3.1231 | 2.7306 | 0.91757 | 22.0679 | 2.7475 | 3.1908
4.32 | 0.851 | 34.03 | 199.73 | 3.1 | 18 | 5.33 | 5.33 | 30 | 25 | 35 | 10 | 10 | 18 | 23.1398 | 77.76 | 54.5118 | 0.88176 | 0.80411 | 176.5902 | 4.232 | 14.751 | 0.21961 | 3.2395 | 2.9508 | 1 | 14.736 | 2.9508 | 3.9988
4.34 | 0.851 | 31.59 | 277.59 | 3.11 | 18 | 5.33 | 5.33 | 30 | 25 | 35 | 10 | 10 | 18 | 23.3389 | 78.12 | 54.6712 | 0.89375 | 0.81574 | 254.2511 | 3.8726 | 14.9208 | 0.31168 | 4.6506 | 2.923 | 0.99101 | 14.8249 | 2.9248 | 3.7121
4.36 | 0.834 | 21.23 | 300.16 | 3.11 | 19 | 5.31 | 5.31 | 30 | 25 | 35 | 10 | 10 | 18 | 23.5381 | 78.48 | 54.8305 | 0.88022 | 0.80186 | 276.6219 | 2.6476 | 14.6243 | 0.34498 | 5.045 | 2.8309 | 0.95601 | 14.2285 | 2.8402 | 2.5456
4.38 | 0.803 | 13.49 | 299.36 | 3.11 | 20 | 5.38 | 5.38 | 30 | 25 | 35 | 10 | 10 | 18 | 23.7372 | 78.84 | 54.9898 | 0.8491 | 0.77037 | 275.6228 | 1.7511 | 14.0094 | 0.35778 | 5.0123 | 2.7464 | 0.92389 | 13.3728 | 2.7631 | 1.68
4.4 | 0.803 | 10.82 | 302.81 | 3.11 | 19 | 5.38 | 5.38 | 30 | 25 | 35 | 10 | 10 | 18 | 23.9363 | 79.2 | 55.1491 | 0.84963 | 0.77055 | 278.8737 | 1.4042 | 13.9721 | 0.36192 | 5.0567 | 2.6975 | 0.90535 | 13.1938 | 2.7186 | 1.3474
4.42 | 1.077 | 9.23 | 315.46 | 3.11 | 20 | 5.34 | 5.34 | 30 | 25 | 35 | 10 | 10 | 18 | 24.1355 | 79.56 | 55.3084 | 1.1256 | 1.0461 | 291.3245 | 0.88229 | 18.9146 | 0.27848 | 5.2673 | 2.4841 | 0.82413 | 17.0287 | 2.5241 | 0.85701
4.44 | 1.115 | 9.37 | 313.96 | 3.11 | 17 | 5.31 | 5.31 | 30 | 25 | 35 | 10 | 10 | 18 | 24.3346 | 79.92 | 55.4677 | 1.1633 | 1.0835 | 289.6254 | 0.86475 | 19.5348 | 0.26729 | 5.2215 | 2.4677 | 0.81794 | 17.5318 | 2.5089 | 0.84036
4.46 | 1.115 | 9.7 | 304.49 | 3.26 | 20 | 5.31 | 5.31 | 30 | 25 | 35 | 10 | 10 | 18 | 24.5337 | 80.28 | 55.627 | 1.1619 | 1.0817 | 279.9563 | 0.89671 | 19.4461 | 0.2588 | 5.0327 | 2.4768 | 0.82152 | 17.4978 | 2.5169 | 0.86996
4.48 | 1.023 | 11.24 | 259.32 | 3.26 | 17 | 5.39 | 5.39 | 30 | 25 | 35 | 10 | 10 | 18 | 24.7329 | 80.64 | 55.7863 | 1.0629 | 0.98242 | 234.5871 | 1.1441 | 17.6104 | 0.23879 | 4.2051 | 2.5659 | 0.85553 | 16.1711 | 2.5977 | 1.0987
4.5 | 1.074 | 11.48 | 331.48 | 3.26 | 19 | 5.4 | 5.4 | 30 | 25 | 35 | 10 | 10 | 18 | 24.932 | 81 | 55.9456 | 1.125 | 1.0442 | 306.548 | 1.0994 | 18.664 | 0.29358 | 5.4794 | 2.5354 | 0.84399 | 17.0313 | 2.5696 | 1.0689
4.52 | 1.074 | 10.41 | 372.98 | 3.26 | 18 | 5.4 | 5.4 | 30 | 25 | 35 | 10 | 10 | 18 | 25.1311 | 81.36 | 56.1049 | 1.1314 | 1.0502 | 347.8489 | 0.99124 | 18.7186 | 0.33122 | 6.2 | 2.5122 | 0.83524 | 17.0024 | 2.5484 | 0.96927
4.54 | 0.863 | 9.4 | 420.58 | 3.26 | 18 | 5.39 | 5.39 | 30 | 25 | 35 | 10 | 10 | 18 | 25.3302 | 81.72 | 56.2642 | 0.92777 | 0.84617 | 395.2498 | 1.1109 | 15.0393 | 0.4671 | 7.0249 | 2.6194 | 0.87614 | 13.9911 | 2.6465 | 1.0892
4.56 | 0.879 | 10.76 | 432.17 | 3.26 | 20 | 5.41 | 5.41 | 30 | 25 | 35 | 10 | 10 | 18 | 25.5293 | 82.08 | 56.4234 | 0.94555 | 0.8636 | 406.6407 | 1.2459 | 15.3057 | 0.47087 | 7.2069 | 2.6372 | 0.88302 | 14.2998 | 2.6624 | 1.2241
4.58 | 0.879 | 9.4 | 466.77 | 3.28 | 20 | 5.41 | 5.41 | 30 | 25 | 35 | 10 | 10 | 18 | 25.7284 | 82.44 | 56.5827 | 0.95088 | 0.86857 | 441.0416 | 1.0822 | 15.3505 | 0.50778 | 7.7946 | 2.6061 | 0.87125 | 14.2506 | 2.634 | 1.0694
4.6 | 0.812 | 7.61 | 470.66 | 3.28 | 20 | 5.42 | 5.42 | 30 | 25 | 35 | 10 | 10 | 18 | 25.9275 | 82.8 | 56.742 | 0.88448 | 0.80181 | 444.7325 | 0.9491 | 14.1308 | 0.55466 | 7.8378 | 2.6111 | 0.87322 | 13.1374 | 2.6388 | 0.93719
4.62 | 0.846 | 4.26 | 484.38 | 3.28 | 16 | 5.43 | 5.43 | 30 | 25 | 35 | 10 | 10 | 18 | 26.1266 | 83.16 | 56.9013 | 0.92059 | 0.83757 | 458.2534 | 0.50862 | 14.7196 | 0.54712 | 8.0535 | 2.482 | 0.82413 | 13.3166 | 2.5219 | 0.50355
4.64 | 1.246 | 4.28 | 496.68 | 3.28 | 18 | 5.52 | 5.52 | 30 | 25 | 35 | 10 | 10 | 18 | 26.3257 | 83.52 | 57.0606 | 1.3225 | 1.2391 | 470.3543 | 0.34541 | 21.7156 | 0.37959 | 8.2431 | 2.2645 | 0.74133 | 18.7655 | 2.3239 | 0.3435
4.66 | 1.448 | 2.38 | 488.09 | 3.28 | 17 | 5.51 | 5.51 | 30 | 25 | 35 | 10 | 10 | 18 | 26.5248 | 83.88 | 57.2198 | 1.5232 | 1.4394 | 461.5652 | 0.16534 | 25.156 | 0.32066 | 8.0665 | 2.1158 | 0.68475 | 21.0792 | 2.1905 | 0.16436
4.68 | 1.221 | 1.48 | 392 | 3.28 | 18 | 5.57 | 5.57 | 30 | 25 | 35 | 10 | 10 | 18 | 26.7238 | 84.24 | 57.3791 | 1.2814 | 1.1973 | 365.2762 | 0.12362 | 20.8659 | 0.30509 | 6.366 | 2.1736 | 0.70686 | 17.7151 | 2.2435 | 0.12121
4.7 | 1.34 | 2.13 | 287.77 | 3.33 | 20 | 5.6 | 5.6 | 30 | 25 | 35 | 10 | 10 | 18 | 26.9229 | 84.6 | 57.5383 | 1.3843 | 1.2999 | 260.8471 | 0.16386 | 22.5911 | 0.20067 | 4.5335 | 2.1607 | 0.70203 | 19.1443 | 2.2307 | 0.15896
4.72 | 1.34 | 10.47 | 313.52 | 3.33 | 18 | 5.6 | 5.6 | 30 | 25 | 35 | 10 | 10 | 18 | 27.1219 | 84.96 | 57.6975 | 1.3883 | 1.3035 | 286.3981 | 0.80325 | 22.5913 | 0.21972 | 4.9638 | 2.3969 | 0.79211 | 20.1312 | 2.4408 | 0.78134
4.74 | 2.489 | 10.19 | 329.71 | 3.33 | 19 | 5.64 | 5.64 | 30 | 25 | 35 | 10 | 10 | 18 | 27.321 | 85.32 | 57.8568 | 2.5398 | 2.4546 | 302.389 | 0.41514 | 42.4254 | 0.12319 | 5.2265 | 2.0245 | 0.65031 | 35.0099 | 2.1003 | 0.4094
4.76 | 3.442 | 8.61 | 279.45 | 3.33 | 21 | 5.77 | 5.77 | 30 | 25 | 35 | 10 | 10 | 18 | 27.5199 | 85.68 | 58.016 | 3.485 | 3.3995 | 251.9301 | 0.25327 | 58.5959 | 0.074108 | 4.3424 | 1.8132 | 0.56988 | 46.3312 | 1.9089 | 0.25015
4.78 | 3.929 | 9.27 | 260.25 | 3.33 | 20 | 5.77 | 5.77 | 30 | 25 | 35 | 10 | 10 | 18 | 27.7189 | 86.04 | 58.1751 | 3.9691 | 3.8832 | 232.5311 | 0.23872 | 66.7499 | 0.059882 | 3.9971 | 1.7513 | 0.54636 | 52.1729 | 1.8517 | 0.23594
4.8 | 4.241 | 9.85 | 255.78 | 3.33 | 17 | 5.81 | 5.81 | 30 | 25 | 35 | 10 | 10 | 18 | 27.9179 | 86.4 | 58.3343 | 4.2804 | 4.1941 | 227.8621 | 0.23485 | 71.8983 | 0.054329 | 3.9061 | 1.7185 | 0.53396 | 55.8925 | 1.8211 | 0.23226
4.82 | 4.388 | 11.61 | 241.4 | 3.35 | 19 | 5.75 | 5.75 | 30 | 25 | 35 | 10 | 10 | 18 | 28.1169 | 86.76 | 58.4935 | 4.4252 | 4.3386 | 213.2831 | 0.2676 | 74.1717 | 0.04916 | 3.6463 | 1.7263 | 0.537 | 57.8269 | 1.8265 | 0.26459
4.84 | 4.388 | 17.25 | 231.58 | 3.35 | 17 | 5.75 | 5.75 | 30 | 25 | 35 | 10 | 10 | 18 | 28.3159 | 87.12 | 58.6527 | 4.4237 | 4.3367 | 203.2641 | 0.39777 | 73.9385 | 0.046871 | 3.4656 | 1.7992 | 0.56485 | 58.5794 | 1.8893 | 0.39312
4.86 | 4.47 | 26.41 | 222.38 | 3.35 | 18 | 5.78 | 5.78 | 30 | 25 | 35 | 10 | 10 | 18 | 28.5149 | 87.48 | 58.8119 | 4.5042 | 4.4169 | 193.8651 | 0.59793 | 75.1025 | 0.043891 | 3.2964 | 1.8807 | 0.59598 | 60.5617 | 1.9601 | 0.59083
4.88 | 4.337 | 32.53 | 220.03 | 3.35 | 19 | 5.77 | 5.77 | 30 | 25 | 35 | 10 | 10 | 18 | 28.7139 | 87.84 | 58.9711 | 4.3709 | 4.2832 | 191.3161 | 0.75948 | 72.6322 | 0.044667 | 3.2442 | 1.9497 | 0.62235 | 59.4539 | 2.0216 | 0.75006
4.9 | 4.162 | 42.61 | 214.33 | 3.35 | 18 | 5.78 | 5.78 | 30 | 25 | 35 | 10 | 10 | 18 | 28.9128 | 88.2 | 59.1303 | 4.195 | 4.107 | 185.4172 | 1.0375 | 69.4562 | 0.045147 | 3.1357 | 2.0447 | 0.65863 | 58.0042 | 2.1071 | 1.0238
4.92 | 3.961 | 46.88 | 209.9 | 3.35 | 19 | 5.82 | 5.82 | 30 | 25 | 35 | 10 | 10 | 18 | 29.1118 | 88.56 | 59.2894 | 3.9933 | 3.9049 | 180.7882 | 1.2005 | 65.862 | 0.046298 | 3.0492 | 2.1017 | 0.68043 | 55.6823 | 2.1591 | 1.1835
4.94 | 3.961 | 52.6 | 206.14 | 3.33 | 20 | 5.82 | 5.82 | 30 | 25 | 35 | 10 | 10 | 18 | 29.3108 | 88.92 | 59.4486 | 3.9927 | 3.904 | 176.8292 | 1.3473 | 65.6699 | 0.045295 | 2.9745 | 2.134 | 0.69283 | 55.9256 | 2.1881 | 1.3279
4.96 | 3.961 | 57.49 | 208.35 | 3.33 | 20 | 5.82 | 5.82 | 30 | 25 | 35 | 10 | 10 | 18 | 29.5097 | 89.28 | 59.6078 | 3.9931 | 3.904 | 178.8403 | 1.4726 | 65.4943 | 0.04581 | 3.0003 | 2.1596 | 0.70263 | 56.1045 | 2.211 | 1.4514
4.98 | 4.05 | 61.2 | 211.45 | 3.33 | 21 | 5.88 | 5.88 | 30 | 25 | 35 | 10 | 10 | 18 | 29.7087 | 89.64 | 59.767 | 4.0826 | 3.9931 | 181.7413 | 1.5326 | 66.811 | 0.045514 | 3.0408 | 2.1642 | 0.70447 | 57.3316 | 2.2147 | 1.5111
5 | 4.101 | 62.41 | 214.46 | 3.33 | 16 | 5.96 | 5.96 | 30 | 25 | 35 | 10 | 10 | 18 | 29.9076 | 90 | 59.9261 | 4.134 | 4.0442 | 184.5524 | 1.5432 | 67.4864 | 0.045634 | 3.0797 | 2.1628 | 0.70403 | 57.943 | 2.213 | 1.5218
5.02 | 4.204 | 62.3 | 215.92 | 3.33 | 20 | 5.97 | 5.97 | 30 | 25 | 35 | 10 | 10 | 18 | 30.1065 | 90.36 | 60.0852 | 4.2373 | 4.1471 | 185.8135 | 1.5023 | 69.0196 | 0.044806 | 3.0925 | 2.1478 | 0.69839 | 59.136 | 2.1988 | 1.4819
5.04 | 4.506 | 62.07 | 221.18 | 3.33 | 18 | 5.97 | 5.97 | 30 | 25 | 35 | 10 | 10 | 18 | 30.3054 | 90.72 | 60.2444 | 4.5401 | 4.4495 | 190.8746 | 1.395 | 73.8577 | 0.042898 | 3.1683 | 2.1045 | 0.68198 | 62.8084 | 2.1582 | 1.3775
5.06 | 4.942 | 62.66 | 231.94 | 3.47 | 18 | 6.06 | 6.06 | 30 | 25 | 35 | 10 | 10 | 18 | 30.5043 | 91.08 | 60.4035 | 4.9777 | 4.8868 | 201.4357 | 1.2822 | 80.9028 | 0.04122 | 3.3348 | 2.0507 | 0.66155 | 68.1529 | 2.1075 | 1.2679
5.08 | 5.458 | 62.93 | 235.08 | 3.47 | 20 | 6.03 | 6.03 | 30 | 25 | 35 | 10 | 10 | 18 | 30.7032 | 91.44 | 60.5626 | 5.4942 | 5.4029 | 204.3768 | 1.1647 | 89.2125 | 0.037827 | 3.3746 | 1.9913 | 0.639 | 74.3761 | 2.0518 | 1.153
5.1 | 5.753 | 63.61 | 239.06 | 3.47 | 19 | 6.05 | 6.05 | 30 | 25 | 35 | 10 | 10 | 18 | 30.9021 | 91.8 | 60.7217 | 5.7898 | 5.6982 | 208.1579 | 1.1163 | 93.8411 | 0.036531 | 3.4281 | 1.9626 | 0.62816 | 77.8872 | 2.0246 | 1.1057
5.12 | 5.998 | 62.91 | 239.68 | 3.47 | 20 | 6.08 | 6.08 | 30 | 25 | 35 | 10 | 10 | 18 | 31.101 | 92.16 | 60.8808 | 6.0349 | 5.9429 | 208.579 | 1.0586 | 97.6158 | 0.035097 | 3.426 | 1.9347 | 0.61758 | 80.6752 | 1.9983 | 1.0488
5.14 | 6.088 | 59.97 | 239.5 | 3.47 | 16 | 6.08 | 6.08 | 30 | 25 | 35 | 10 | 10 | 18 | 31.2999 | 92.52 | 61.0399 | 6.1249 | 6.0325 | 208.2001 | 0.99411 | 98.8295 | 0.034513 | 3.4109 | 1.9131 | 0.60944 | 81.4322 | 1.9782 | 0.98505
5.16 | 6.171 | 59.97 | 239.5 | 3.47 | 18 | 6.17 | 6.17 | 30 | 25 | 35 | 10 | 10 | 18 | 31.4987 | 92.88 | 61.199 | 6.2079 | 6.1152 | 208.0013 | 0.98067 | 99.923 | 0.034014 | 3.3988 | 1.9056 | 0.60669 | 82.3052 | 1.9709 | 0.9718
5.18 | 6.194 | 60.74 | 235.87 | 3.53 | 18 | 6.13 | 6.13 | 30 | 25 | 35 | 10 | 10 | 18 | 31.6976 | 93.24 | 61.358 | 6.2303 | 6.1373 | 204.1724 | 0.98969 | 100.0239 | 0.033268 | 3.3276 | 1.9078 | 0.6076 | 82.5087 | 1.9725 | 0.98063
5.2 | 6.179 | 60.35 | 235.39 | 3.53 | 18 | 6.19 | 6.19 | 30 | 25 | 35 | 10 | 10 | 18 | 31.8964 | 93.6 | 61.5171 | 6.2153 | 6.1218 | 203.4936 | 0.98582 | 99.5144 | 0.033241 | 3.3079 | 1.9085 | 0.60792 | 82.184 | 1.9728 | 0.9767
5.22 | 6.164 | 59.2 | 229.19 | 3.53 | 20 | 6.19 | 6.19 | 30 | 25 | 35 | 10 | 10 | 18 | 32.0952 | 93.96 | 61.6762 | 6.1993 | 6.1055 | 197.0948 | 0.96961 | 98.9932 | 0.032281 | 3.1956 | 1.9057 | 0.60694 | 81.7969 | 1.97 | 0.96042
5.24 | 6.019 | 59.2 | 229.19 | 3.53 | 19 | 6.21 | 6.21 | 30 | 25 | 35 | 10 | 10 | 18 | 32.294 | 94.32 | 61.8352 | 6.0543 | 5.9602 | 196.896 | 0.99326 | 96.3879 | 0.033035 | 3.1842 | 1.9213 | 0.61296 | 79.9546 | 1.9843 | 0.98355
5.26 | 5.951 | 58.16 | 224.1 | 3.53 | 20 | 6.2 | 6.2 | 30 | 25 | 35 | 10 | 10 | 18 | 32.4929 | 94.68 | 61.9943 | 5.9855 | 5.891 | 191.6071 | 0.98726 | 95.0253 | 0.032525 | 3.0907 | 1.9244 | 0.61423 | 78.95 | 1.987 | 0.97731
5.28 | 5.854 | 57.41 | 224.64 | 3.53 | 16 | 6.19 | 6.19 | 30 | 25 | 35 | 10 | 10 | 18 | 32.6917 | 95.04 | 62.1534 | 5.8886 | 5.7937 | 191.9483 | 0.9909 | 93.217 | 0.03313 | 3.0883 | 1.9319 | 0.61716 | 77.6315 | 1.9938 | 0.9807
5.3 | 5.769 | 57.41 | 225.56 | 3.54 | 20 | 6.23 | 6.23 | 30 | 25 | 35 | 10 | 10 | 18 | 32.8905 | 95.4 | 62.3124 | 5.8037 | 5.7085 | 192.6695 | 1.0057 | 91.6115 | 0.033751 | 3.092 | 1.9418 | 0.62102 | 76.5076 | 2.0027 | 0.99515
5.32 | 5.732 | 54.91 | 225.65 | 3.54 | 18 | 6.16 | 6.16 | 30 | 25 | 35 | 10 | 10 | 18 | 33.0894 | 95.76 | 62.4715 | 5.7668 | 5.6712 | 192.5606 | 0.96823 | 90.7804 | 0.033954 | 3.0824 | 1.9346 | 0.61834 | 75.791 | 1.9959 | 0.95796
5.34 | 5.717 | 54.64 | 221.27 | 3.54 | 18 | 6.16 | 6.16 | 30 | 25 | 35 | 10 | 10 | 18 | 33.2882 | 96.12 | 62.6306 | 5.7511 | 5.6552 | 187.9818 | 0.9662 | 90.2939 | 0.033241 | 3.0014 | 1.9358 | 0.61891 | 75.4772 | 1.9968 | 0.95575
5.36 | 5.635 | 54.64 | 221.27 | 3.54 | 18 | 6.14 | 6.14 | 30 | 25 | 35 | 10 | 10 | 18 | 33.4871 | 96.48 | 62.7897 | 5.6691 | 5.5728 | 187.7829 | 0.98048 | 88.7535 | 0.033696 | 2.9907 | 1.9456 | 0.62273 | 74.3925 | 2.0057 | 0.96965
5.38 | 5.627 | 53.73 | 221.23 | 3.54 | 19 | 6.17 | 6.17 | 30 | 25 | 35 | 10 | 10 | 18 | 33.6859 | 96.84 | 62.9487 | 5.6611 | 5.5644 | 187.5441 | 0.9656 | 88.3963 | 0.033704 | 2.9793 | 1.9429 | 0.62176 | 74.1302 | 2.0029 | 0.95486
5.4 | 5.555 | 54.46 | 220.96 | 3.54 | 19 | 6.24 | 6.24 | 30 | 25 | 35 | 10 | 10 | 18 | 33.8847 | 97.2 | 63.1078 | 5.589 | 5.492 | 187.0753 | 0.99162 | 87.0263 | 0.034063 | 2.9644 | 1.9554 | 0.6266 | 73.2128 | 2.0142 | 0.98038
5.42 | 5.519 | 56.75 | 220.39 | 3.61 | 18 | 6.25 | 6.25 | 30 | 25 | 35 | 10 | 10 | 18 | 34.0835 | 97.56 | 63.2668 | 5.5529 | 5.4556 | 186.3065 | 1.0402 | 86.2314 | 0.03415 | 2.9448 | 1.9715 | 0.63281 | 72.818 | 2.0286 | 1.0283
5.44 | 5.517 | 56.75 | 220.39 | 3.61 | 16 | 6.31 | 6.31 | 30 | 25 | 35 | 10 | 10 | 18 | 34.2823 | 97.92 | 63.4259 | 5.5509 | 5.4532 | 186.1077 | 1.0407 | 85.978 | 0.034128 | 2.9343 | 1.9726 | 0.63332 | 72.6871 | 2.0294 | 1.0286
5.46 | 5.55 | 59.76 | 225.48 | 3.61 | 17 | 6.29 | 6.29 | 30 | 25 | 35 | 10 | 10 | 18 | 34.4811 | 98.28 | 63.5849 | 5.5847 | 5.4867 | 190.9989 | 1.0892 | 86.2887 | 0.034812 | 3.0038 | 1.9839 | 0.63769 | 73.1604 | 2.0393 | 1.0768
5.48 | 5.604 | 60.24 | 230.21 | 3.61 | 19 | 6.33 | 6.33 | 30 | 25 | 35 | 10 | 10 | 18 | 34.6799 | 98.64 | 63.7439 | 5.6395 | 5.541 | 195.5301 | 1.0872 | 86.9264 | 0.035288 | 3.0674 | 1.9809 | 0.63663 | 73.7323 | 2.0361 | 1.0749
5.5 | 5.601 | 60.83 | 230.34 | 3.61 | 20 | 6.34 | 6.34 | 30 | 25 | 35 | 10 | 10 | 18 | 34.8787 | 99 | 63.9029 | 5.6365 | 5.5377 | 195.4613 | 1.0985 | 86.6578 | 0.035297 | 3.0587 | 1.9848 | 0.6382 | 73.6219 | 2.0394 | 1.0861
5.52 | 5.389 | 62.64 | 222.78 | 3.61 | 20 | 6.39 | 6.39 | 30 | 25 | 35 | 10 | 10 | 18 | 35.0774 | 99.36 | 64.062 | 5.4233 | 5.3242 | 187.7026 | 1.1765 | 83.1097 | 0.035255 | 2.93 | 2.0178 | 0.65085 | 71.0683 | 2.0699 | 1.1624
5.54 | 4.97 | 64.43 | 209.68 | 3.76 | 18 | 6.39 | 6.39 | 30 | 25 | 35 | 10 | 10 | 18 | 35.2762 | 99.72 | 64.221 | 5.0023 | 4.9028 | 174.4038 | 1.3141 | 76.3426 | 0.035572 | 2.7157 | 2.0769 | 0.67346 | 65.9926 | 2.1251 | 1.2964
5.56 | 4.34 | 65.47 | 197.21 | 3.76 | 18 | 6.36 | 6.36 | 30 | 25 | 35 | 10 | 10 | 18 | 35.475 | 100.08 | 64.38 | 4.3704 | 4.2705 | 161.735 | 1.5331 | 66.333 | 0.037872 | 2.5122 | 2.1667 | 0.70777 | 58.2559 | 2.2094 | 1.5085
5.58 | 3.732 | 65.74 | 191.54 | 3.76 | 20 | 6.39 | 6.39 | 30 | 25 | 35 | 10 | 10 | 18 | 35.6737 | 100.44 | 64.539 | 3.7615 | 3.6613 | 155.8663 | 1.7955 | 56.7298 | 0.042571 | 2.4151 | 2.263 | 0.74451 | 50.663 | 2.2999 | 1.7615
5.6 | 2.796 | 69.13 | 189.51 | 3.76 | 17 | 6.46 | 6.46 | 30 | 25 | 35 | 10 | 10 | 18 | 35.8725 | 100.8 | 64.698 | 2.8252 | 2.7246 | 153.6375 | 2.5372 | 42.1128 | 0.056389 | 2.3747 | 2.4592 | 0.81934 | 38.8735 | 2.4848 | 2.4725
5.62 | 2.386 | 74.17 | 200.44 | 3.76 | 18 | 6.49 | 6.49 | 30 | 25 | 35 | 10 | 10 | 18 | 36.0712 | 101.16 | 64.8569 | 2.4169 | 2.3159 | 164.3688 | 3.2026 | 35.7084 | 0.070973 | 2.5343 | 2.5799 | 0.86544 | 33.6377 | 2.5987 | 3.1085
5.64 | 2.189 | 77.62 | 220.08 | 3.76 | 18 | 6.47 | 6.47 | 30 | 25 | 35 | 10 | 10 | 18 | 36.2699 | 101.52 | 65.0159 | 2.2229 | 2.1216 | 183.8101 | 3.6585 | 32.6321 | 0.086637 | 2.8272 | 2.6478 | 0.89135 | 31.093 | 2.6627 | 3.5459
5.66 | 1.676 | 70.59 | 241.27 | 3.71 | 18 | 6.47 | 6.47 | 30 | 25 | 35 | 10 | 10 | 18 | 36.4686 | 101.88 | 65.1749 | 1.7132 | 1.6115 | 204.8014 | 4.3804 | 24.726 | 0.12709 | 3.1423 | 2.7896 | 0.94548 | 24.1152 | 2.7971 | 4.2118
5.68 | 1.202 | 50.25 | 295.38 | 3.71 | 19 | 6.38 | 6.38 | 30 | 25 | 35 | 10 | 10 | 18 | 36.6674 | 102.24 | 65.3339 | 1.2475 | 1.1455 | 258.7126 | 4.3868 | 17.5328 | 0.22585 | 3.9599 | 2.903 | 0.98875 | 17.4175 | 2.9046 | 4.1805
5.7 | 1.041 | 45.57 | 401.91 | 3.71 | 19 | 6.46 | 6.46 | 30 | 25 | 35 | 10 | 10 | 18 | 36.8661 | 102.6 | 65.4929 | 1.1029 | 1.0005 | 365.0439 | 4.5546 | 15.277 | 0.36485 | 5.5738 | 2.9594 | 1 | 15.2484 | 2.9594 | 4.3775
5.72 | 1.131 | 35.2 | 468.45 | 3.71 | 20 | 6.43 | 6.43 | 30 | 25 | 35 | 10 | 10 | 18 | 37.0649 | 102.96 | 65.6519 | 1.2031 | 1.1004 | 431.3851 | 3.1988 | 16.7615 | 0.39202 | 6.5708 | 2.8324 | 0.96203 | 16.4661 | 2.8379 | 3.1123
5.74 | 1.611 | 27.46 | 456.95 | 3.71 | 18 | 6.48 | 6.48 | 30 | 25 | 35 | 10 | 10 | 18 | 37.2636 | 103.32 | 65.8109 | 1.6814 | 1.5783 | 419.6864 | 1.7399 | 23.9823 | 0.26591 | 6.3772 | 2.5505 | 0.85471 | 22.5324 | 2.5721 | 1.7045
5.76 | 2.726 | 16.39 | 292.32 | 3.79 | 18 | 6.56 | 6.56 | 30 | 25 | 35 | 10 | 10 | 18 | 37.4623 | 103.68 | 65.9698 | 2.771 | 2.6676 | 254.8577 | 0.61441 | 40.4364 | 0.095539 | 3.8632 | 2.1193 | 0.6905 | 35.5075 | 2.1685 | 0.60125
5.78 | 3.196 | 8.96 | 269.23 | 3.79 | 19 | 6.64 | 6.64 | 30 | 25 | 35 | 10 | 10 | 18 | 37.6609 | 104.04 | 66.1287 | 3.2375 | 3.1337 | 231.5691 | 0.28593 | 47.3874 | 0.073897 | 3.5018 | 1.9183 | 0.61398 | 40.3504 | 1.983 | 0.28035
5.8 | 3.202 | 21.33 | 80.61 | 4.15 | 21 | 6.56 | 6.56 | 30 | 25 | 35 | 10 | 10 | 18 | 37.8596 | 104.4 | 66.2877 | 3.2144 | 3.1103 | 42.7504 | 0.68579 | 46.9207 | 0.013745 | 0.64492 | 2.0865 | 0.67816 | 41.0544 | 2.1361 | 0.66615
5.82 | 3.867 | 21.65 | 90.76 | 4.15 | 16 | 6.66 | 6.66 | 30 | 25 | 35 | 10 | 10 | 18 | 38.0583 | 104.76 | 66.4466 | 3.881 | 3.7765 | 52.7017 | 0.57329 | 56.8347 | 0.013955 | 0.79314 | 1.9755 | 0.63593 | 48.9194 | 2.0316 | 0.55987
5.84 | 3.599 | 24.67 | 119.65 | 4.2 | 18 | 6.67 | 6.67 | 30 | 25 | 35 | 10 | 10 | 18 | 38.2569 | 105.12 | 66.6055 | 3.6174 | 3.5126 | 81.3931 | 0.70234 | 52.7368 | 0.023172 | 1.222 | 2.0483 | 0.66375 | 45.9455 | 2.0989 | 0.68547
5.86 | 3.739 | 29.44 | 119.87 | 4.2 | 19 | 6.66 | 6.66 | 30 | 25 | 35 | 10 | 10 | 18 | 38.4556 | 105.48 | 66.7645 | 3.7575 | 3.6522 | 81.4144 | 0.80608 | 54.7034 | 0.022292 | 1.2194 | 2.0667 | 0.67086 | 47.8332 | 2.1152 | 0.78738
5.88 | 3.928 | 35.53 | 121.29 | 4.2 | 18 | 6.71 | 6.71 | 30 | 25 | 35 | 10 | 10 | 18 | 38.6542 | 105.84 | 66.9234 | 3.9467 | 3.8411 | 82.6358 | 0.925 | 57.3955 | 0.021514 | 1.2348 | 2.0827 | 0.67703 | 50.3504 | 2.129 | 0.90453
5.9 | 4.202 | 43.26 | 123.32 | 4.2 | 20 | 6.74 | 6.74 | 30 | 25 | 35 | 10 | 10 | 18 | 38.8528 | 106.2 | 67.0823 | 4.221 | 4.1151 | 84.4672 | 1.0513 | 61.3434 | 0.020526 | 1.2592 | 2.0915 | 0.68047 | 53.9285 | 2.1362 | 1.0295
5.92 | 4.426 | 46.98 | 126.33 | 4.2 | 20 | 6.73 | 6.73 | 30 | 25 | 35 | 10 | 10 | 18 | 39.0514 | 106.56 | 67.2411 | 4.4455 | 4.3392 | 87.2786 | 1.0827 | 64.5314 | 0.020114 | 1.298 | 2.0816 | 0.67675 | 56.6902 | 2.1261 | 1.0615
5.94 | 4.798 | 51.81 | 134.21 | 4.2 | 20 | 6.75 | 6.75 | 30 | 25 | 35 | 10 | 10 | 18 | 39.2501 | 106.92 | 67.4 | 4.8187 | 4.712 | 94.9599 | 1.0995 | 69.9112 | 0.020153 | 1.4089 | 2.058 | 0.66786 | 61.2488 | 2.1031 | 1.0798
5.96 | 5.148 | 55.2 | 137.39 | 4.25 | 17 | 6.74 | 6.74 | 30 | 25 | 35 | 10 | 10 | 18 | 39.4487 | 107.28 | 67.5589 | 5.1692 | 5.0622 | 97.9413 | 1.0904 | 74.9294 | 0.019348 | 1.4497 | 2.0321 | 0.65806 | 65.4454 | 2.0779 | 1.0723
5.98 | 5.472 | 61.64 | 141.15 | 4.25 | 17 | 6.75 | 6.75 | 30 | 25 | 35 | 10 | 10 | 18 | 39.6473 | 107.64 | 67.7178 | 5.4937 | 5.3864 | 101.5027 | 1.1444 | 79.5414 | 0.018844 | 1.4989 | 2.0249 | 0.65542 | 69.4579 | 2.0703 | 1.1265
6 | 5.565 | 67.17 | 143.67 | 4.25 | 18 | 6.75 | 6.75 | 30 | 25 | 35 | 10 | 10 | 18 | 39.8459 | 108 | 67.8767 | 5.5871 | 5.4794 | 103.8241 | 1.2259 | 80.7258 | 0.018948 | 1.5296 | 2.039 | 0.66086 | 70.6968 | 2.0829 | 1.207
6.02 | 5.646 | 73.42 | 147.08 | 4.25 | 18 | 6.87 | 6.87 | 30 | 25 | 35 | 10 | 10 | 18 | 40.0445 | 108.36 | 68.0356 | 5.6687 | 5.5606 | 107.0355 | 1.3204 | 81.7303 | 0.019249 | 1.5732 | 2.0558 | 0.66733 | 71.8106 | 2.0981 | 1.3004
6.04 | 5.732 | 75.42 | 149.38 | 4.25 | 20 | 6.82 | 6.82 | 30 | 25 | 35 | 10 | 10 | 18 | 40.243 | 108.72 | 68.1944 | 5.755 | 5.6466 | 109.137 | 1.3357 | 82.801 | 0.019328 | 1.6004 | 2.0548 | 0.66703 | 72.7988 | 2.0967 | 1.3158
6.06 | 5.784 | 77.21 | 150.44 | 4.33 | 20 | 6.89 | 6.89 | 30 | 25 | 35 | 10 | 10 | 18 | 40.4416 | 109.08 | 68.3533 | 5.8072 | 5.6984 | 109.9984 | 1.3549 | 83.3665 | 0.019303 | 1.6093 | 2.0566 | 0.66782 | 73.3741 | 2.0981 | 1.3349
6.08 | 5.655 | 78.27 | 150.8 | 4.33 | 19 | 6.84 | 6.84 | 30 | 25 | 35 | 10 | 10 | 18 | 40.6402 | 109.44 | 68.5121 | 5.6782 | 5.5691 | 110.1598 | 1.4054 | 81.2859 | 0.019781 | 1.6079 | 2.0754 | 0.67503 | 71.792 | 2.1156 | 1.3841
6.1 | 5.623 | 78.12 | 151.06 | 4.33 | 20 | 6.84 | 6.84 | 30 | 25 | 35 | 10 | 10 | 18 | 40.8388 | 109.8 | 68.671 | 5.6463 | 5.5368 | 110.2212 | 1.4109 | 80.6272 | 0.019907 | 1.6051 | 2.0791 | 0.67655 | 71.3037 | 2.1189 | 1.3893
6.12 | 5.644 | 76.79 | 151.55 | 4.33 | 17 | 6.83 | 6.83 | 30 | 25 | 35 | 10 | 10 | 18 | 41.0373 | 110.16 | 68.8299 | 5.6673 | 5.5575 | 110.5127 | 1.3817 | 80.7422 | 0.019885 | 1.6056 | 2.0727 | 0.67418 | 71.3952 | 2.1127 | 1.3606
6.14 | 5.578 | 73.86 | 149.69 | 4.33 | 18 | 6.83 | 6.83 | 30 | 25 | 35 | 10 | 10 | 18 | 41.2359 | 110.52 | 68.9887 | 5.6011 | 5.4908 | 108.4541 | 1.3452 | 79.5902 | 0.019752 | 1.5721 | 2.0698 | 0.67316 | 70.4022 | 2.1099 | 1.3241
6.16 | 5.518 | 70.94 | 149.69 | 4.33 | 18 | 6.84 | 6.84 | 30 | 25 | 35 | 10 | 10 | 18 | 41.4345 | 110.88 | 69.1476 | 5.5411 | 5.4305 | 108.2555 | 1.3063 | 78.5345 | 0.019935 | 1.5656 | 2.066 | 0.67177 | 69.4847 | 2.1061 | 1.2856
6.18 | 5.407 | 66.3 | 152.74 | 4.35 | 19 | 6.88 | 6.88 | 30 | 25 | 35 | 10 | 10 | 18 | 41.6331 | 111.24 | 69.3064 | 5.4305 | 5.3196 | 111.1069 | 1.2463 | 76.7545 | 0.020886 | 1.6031 | 2.0605 | 0.66976 | 67.9105 | 2.101 | 1.2262
6.2 | 5.261 | 64.05 | 150.53 | 4.35 | 18 | 6.81 | 6.81 | 30 | 25 | 35 | 10 | 10 | 18 | 41.8316 | 111.6 | 69.4653 | 5.2842 | 5.1729 | 108.6984 | 1.2382 | 74.4672 | 0.021013 | 1.5648 | 2.0688 | 0.67302 | 66.0137 | 2.1088 | 1.2174
6.22 | 5.147 | 63.64 | 150.49 | 4.35 | 18 | 6.83 | 6.83 | 30 | 25 | 35 | 10 | 10 | 18 | 42.0302 | 111.96 | 69.6242 | 5.1702 | 5.0585 | 108.4598 | 1.2581 | 72.6547 | 0.021441 | 1.5578 | 2.0815 | 0.67792 | 64.5684 | 2.1207 | 1.2364
6.24 | 5.121 | 63.55 | 151.86 | 4.35 | 20 | 6.9 | 6.9 | 30 | 25 | 35 | 10 | 10 | 18 | 42.2288 | 112.32 | 69.783 | 5.1444 | 5.0324 | 109.6312 | 1.2628 | 72.1146 | 0.021785 | 1.571 | 2.085 | 0.67935 | 64.1678 | 2.1238 | 1.241
6.26 | 5.166 | 61.76 | 154.96 | 4.35 | 19 | 6.88 | 6.88 | 30 | 25 | 35 | 10 | 10 | 18 | 42.4273 | 112.68 | 69.9419 | 5.1899 | 5.0775 | 112.5327 | 1.2163 | 72.5959 | 0.022163 | 1.6089 | 2.0725 | 0.67466 | 64.5349 | 2.1118 | 1.1955
6.28 | 5.195 | 60.62 | 155.75 | 4.35 | 21 | 6.93 | 6.93 | 30 | 25 | 35 | 10 | 10 | 18 | 42.6259 | 113.04 | 70.1007 | 5.219 | 5.1063 | 113.1241 | 1.1872 | 72.8418 | 0.022154 | 1.6137 | 2.0647 | 0.67178 | 64.7349 | 2.1042 | 1.1669
6.3 | 5.206 | 60.51 | 157.96 | 4.42 | 17 | 6.94 | 6.94 | 30 | 25 | 35 | 10 | 10 | 18 | 42.8244 | 113.4 | 70.2595 | 5.2303 | 5.1172 | 115.1356 | 1.1825 | 72.8334 | 0.0225 | 1.6387 | 2.0637 | 0.67147 | 64.7678 | 2.103 | 1.1623
6.32 | 5.265 | 61.1 | 159.03 | 4.42 | 21 | 6.95 | 6.95 | 30 | 25 | 35 | 10 | 10 | 18 | 43.0229 | 113.76 | 70.4183 | 5.2895 | 5.176 | 116.0071 | 1.1804 | 73.5043 | 0.022412 | 1.6474 | 2.0601 | 0.67019 | 65.3832 | 2.0993 | 1.1605
6.34 | 5.294 | 60.53 | 160.18 | 4.42 | 16 | 7.02 | 7.02 | 30 | 25 | 35 | 10 | 10 | 18 | 43.2214 | 114.12 | 70.5771 | 5.3187 | 5.2049 | 116.9586 | 1.1629 | 73.7472 | 0.022471 | 1.6572 | 2.055 | 0.6683 | 65.6045 | 2.0941 | 1.1434
6.36 | 5.3 | 60.97 | 161.86 | 4.42 | 18 | 6.97 | 6.97 | 30 | 25 | 35 | 10 | 10 | 18 | 43.42 | 114.48 | 70.736 | 5.3249 | 5.2108 | 118.44 | 1.1701 | 73.6651 | 0.02273 | 1.6744 | 2.057 | 0.66916 | 65.5991 | 2.0958 | 1.1504
6.38 | 5.36 | 63.3 | 161.37 | 4.42 | 17 | 7.08 | 7.08 | 30 | 25 | 35 | 10 | 10 | 18 | 43.6184 | 114.84 | 70.8947 | 5.3849 | 5.2703 | 117.7516 | 1.2011 | 74.3403 | 0.022342 | 1.6609 | 2.0611 | 0.67078 | 66.2858 | 2.0992 | 1.181
6.4 | 5.396 | 65.22 | 160.75 | 4.42 | 18 | 7.1 | 7.1 | 30 | 25 | 35 | 10 | 10 | 18 | 43.8169 | 115.2 | 71.0535 | 5.4208 | 5.3059 | 116.9331 | 1.2292 | 74.6745 | 0.022038 | 1.6457 | 2.0659 | 0.67271 | 66.676 | 2.1035 | 1.2087
6.42 | 5.517 | 67.28 | 166.24 | 4.47 | 19 | 7.09 | 7.09 | 30 | 25 | 35 | 10 | 10 | 18 | 44.0154 | 115.56 | 71.2123 | 5.5426 | 5.4274 | 122.2246 | 1.2396 | 76.214 | 0.02252 | 1.7163 | 2.0614 | 0.67108 | 68.0622 | 2.0988 | 1.2195
6.44 | 5.661 | 67.86 | 168.27 | 4.47 | 16 | 7.1 | 7.1 | 30 | 25 | 35 | 10 | 10 | 18 | 44.2138 | 115.92 | 71.3711 | 5.6869 | 5.5713 | 124.0562 | 1.218 | 78.0614 | 0.022267 | 1.7382 | 2.0485 | 0.66625 | 69.6498 | 2.0862 | 1.1987
6.46 | 5.748 | 68.74 | 169.07 | 4.47 | 20 | 7.16 | 7.16 | 30 | 25 | 35 | 10 | 10 | 18 | 44.4123 | 116.28 | 71.5298 | 5.774 | 5.6581 | 124.6577 | 1.2149 | 79.1012 | 0.022032 | 1.7427 | 2.0434 | 0.66437 | 70.5852 | 2.081 | 1.1959
6.48 | 5.803 | 68.86 | 169.86 | 4.47 | 17 | 7.12 | 7.12 | 30 | 25 | 35 | 10 | 10 | 18 | 44.6107 | 116.64 | 71.6886 | 5.8292 | 5.7129 | 125.2493 | 1.2054 | 79.6899 | 0.021924 | 1.7471 | 2.0387 | 0.66268 | 71.123 | 2.0763 | 1.1866
6.5 | 5.87 | 67.55 | 172.39 | 4.47 | 18 | 7.11 | 7.11 | 30 | 25 | 35 | 10 | 10 | 18 | 44.8092 | 117 | 71.8474 | 5.8965 | 5.7799 | 127.5808 | 1.1687 | 80.4468 | 0.022073 | 1.7757 | 2.027 | 0.6583 | 71.7483 | 2.0649 | 1.1508
6.52 | 5.992 | 66.34 | 173.54 | 4.47 | 19 | 7.16 | 7.16 | 30 | 25 | 35 | 10 | 10 | 18 | 45.0076 | 117.36 | 72.0061 | 6.0187 | 5.9017 | 128.5324 | 1.1241 | 81.9613 | 0.021779 | 1.785 | 2.0101 | 0.65191 | 73.0013 | 2.0485 | 1.1071
6.54 | 5.992 | 65.51 | 179.29 | 4.5 | 19 | 7.16 | 7.16 | 30 | 25 | 35 | 10 | 10 | 18 | 45.2061 | 117.72 | 72.1649 | 6.0196 | 5.9022 | 134.0839 | 1.1099 | 81.7883 | 0.022717 | 1.858 | 2.0073 | 0.65094 | 72.8795 | 2.0457 | 1.0933
6.56 | 6.234 | 64.41 | 180.08 | 4.5 | 20 | 7.2 | 7.2 | 30 | 25 | 35 | 10 | 10 | 18 | 45.4045 | 118.08 | 72.3236 | 6.2617 | 6.144 | 134.6755 | 1.0483 | 84.9516 | 0.02192 | 1.8621 | 1.9789 | 0.6402 | 75.4944 | 2.0183 | 1.0332
6.58 | 6.503 | 63.61 | 181.46 | 4.5 | 18 | 7.18 | 7.18 | 30 | 25 | 35 | 10 | 10 | 18 | 45.6029 | 118.44 | 72.4823 | 6.5309 | 6.4129 | 135.8571 | 0.99191 | 88.4748 | 0.021185 | 1.8743 | 1.9501 | 0.62931 | 78.4135 | 1.9906 | 0.97816
6.6 | 6.716 | 62.93 | 184.73 | 4.5 | 18 | 7.3 | 7.3 | 30 | 25 | 35 | 10 | 10 | 18 | 45.8013 | 118.8 | 72.641 | 6.7444 | 6.626 | 138.9287 | 0.94974 | 91.2157 | 0.020967 | 1.9125 | 1.928 | 0.62096 | 80.6937 | 1.9692 | 0.93702
6.62 | 6.819 | 63.45 | 188.93 | 4.5 | 18 | 7.3 | 7.3 | 30 | 25 | 35 | 10 | 10 | 18 | 45.9997 | 119.16 | 72.7998 | 6.8481 | 6.7293 | 142.9303 | 0.94289 | 92.4357 | 0.02124 | 1.9633 | 1.9215 | 0.61858 | 81.7785 | 1.9627 | 0.93049
6.64 | 6.826 | 65.34 | 189.55 | 4.5 | 20 | 7.46 | 7.46 | 30 | 25 | 35 | 10 | 10 | 18 | 46.198 | 119.52 | 72.9584 | 6.8552 | 6.736 | 143.352 | 0.97001 | 92.3271 | 0.021281 | 1.9648 | 1.9296 | 0.62174 | 81.8304 | 1.97 | 0.95722
6.66 | 6.771 | 68.17 | 188.18 | 4.67 | 20 | 7.42 | 7.42 | 30 | 25 | 35 | 10 | 10 | 18 | 46.3963 | 119.88 | 73.1171 | 6.8 | 6.6805 | 141.7837 | 1.0204 | 91.3667 | 0.021224 | 1.9391 | 1.947 | 0.62844 | 81.214 | 1.9861 | 1.0068
6.68 | 6.771 | 71.38 | 188.53 | 4.67 | 19 | 7.42 | 7.42 | 30 | 25 | 35 | 10 | 10 | 18 | 46.5946 | 120.24 | 73.2757 | 6.8 | 6.6802 | 141.9354 | 1.0685 | 91.1648 | 0.021247 | 1.937 | 1.9604 | 0.63363 | 81.2293 | 1.9985 | 1.0542
6.7 | 6.857 | 74.69 | 190.88 | 4.67 | 19 | 7.48 | 7.48 | 30 | 25 | 35 | 10 | 10 | 18 | 46.7929 | 120.6 | 73.4344 | 6.8864 | 6.7662 | 144.0871 | 1.1039 | 92.139 | 0.021295 | 1.9621 | 1.9659 | 0.63581 | 82.2165 | 2.0033 | 1.0893
6.72 | 7.116 | 75.75 | 194.51 | 4.67 | 18 | 7.49 | 7.49 | 30 | 25 | 35 | 10 | 10 | 18 | 46.9912 | 120.96 | 73.593 | 7.146 | 7.0254 | 147.5188 | 1.0782 | 95.4625 | 0.020998 | 2.0045 | 1.9476 | 0.6289 | 85.0693 | 1.9854 | 1.0645
6.74 | 7.234 | 80 | 198 | 4.67 | 18 | 7.48 | 7.48 | 30 | 25 | 35 | 10 | 10 | 18 | 47.1895 | 121.32 | 73.7516 | 7.2645 | 7.1436 | 150.8105 | 1.1199 | 96.8596 | 0.021111 | 2.0448 | 1.9534 | 0.6312 | 86.4427 | 1.9904 | 1.1059
6.76 | 7.382 | 80 | 198 | 4.67 | 18 | 7.53 | 7.53 | 30 | 25 | 35 | 10 | 10 | 18 | 47.3878 | 121.68 | 73.9103 | 7.4125 | 7.2912 | 150.6122 | 1.0972 | 98.6493 | 0.020657 | 2.0378 | 1.9416 | 0.62678 | 87.9923 | 1.9788 | 1.0837
6.78 | 7.462 | 80.66 | 199.77 | 4.61 | 19 | 7.48 | 7.48 | 30 | 25 | 35 | 10 | 10 | 18 | 47.5861 | 122.04 | 74.0689 | 7.4928 | 7.3711 | 152.1839 | 1.0943 | 99.5169 | 0.020646 | 2.0546 | 1.9379 | 0.62547 | 88.8019 | 1.975 | 1.0809
6.8 | 7.472 | 79.58 | 200.48 | 4.61 | 20 | 7.63 | 7.63 | 30 | 25 | 35 | 10 | 10 | 18 | 47.7843 | 122.4 | 74.2275 | 7.5029 | 7.3809 | 152.6957 | 1.0782 | 99.4357 | 0.020688 | 2.0571 | 1.934 | 0.62407 | 88.7628 | 1.9711 | 1.065
6.82 | 7.477 | 80.64 | 200.83 | 4.61 | 16 | 7.57 | 7.57 | 30 | 25 | 35 | 10 | 10 | 18 | 47.9826 | 122.76 | 74.3861 | 7.5079 | 7.3856 | 152.8474 | 1.0919 | 99.2868 | 0.020695 | 2.0548 | 1.9381 | 0.62569 | 88.7425 | 1.9746 | 1.0785
6.84 | 7.569 | 80.64 | 200.83 | 4.61 | 20 | 7.6 | 7.6 | 30 | 25 | 35 | 10 | 10 | 18 | 48.1808 | 123.12 | 74.5447 | 7.5999 | 7.4772 | 152.6492 | 1.0785 | 100.305 | 0.020415 | 2.0478 | 1.9312 | 0.62316 | 89.6573 | 1.9678 | 1.0654
6.86 | 7.622 | 83.51 | 205.13 | 4.61 | 18 | 7.6 | 7.6 | 30 | 25 | 35 | 10 | 10 | 18 | 48.3791 | 123.48 | 74.7033 | 7.6536 | 7.5305 | 156.7509 | 1.109 | 100.8056 | 0.020815 | 2.0983 | 1.9375 | 0.62562 | 90.2403 | 1.9733 | 1.0956
6.88 | 7.746 | 81.77 | 205.92 | 4.61 | 18 | 7.61 | 7.61 | 30 | 25 | 35 | 10 | 10 | 18 | 48.5773 | 123.84 | 74.8619 | 7.7777 | 7.6543 | 157.3427 | 1.0683 | 102.2453 | 0.020556 | 2.1018 | 1.9222 | 0.61989 | 91.4506 | 1.9585 | 1.0556
6.9 | 7.775 | 81.77 | 208.09 | 4.67 | 18 | 7.57 | 7.57 | 30 | 25 | 35 | 10 | 10 | 18 | 48.7756 | 124.2 | 75.0205 | 7.807 | 7.6832 | 159.3144 | 1.0643 | 102.4154 | 0.020735 | 2.1236 | 1.9206 | 0.61936 | 91.6617 | 1.9567 | 1.0517
6.92 | 7.559 | 78.75 | 208.58 | 4.67 | 19 | 7.63 | 7.63 | 30 | 25 | 35 | 10 | 10 | 18 | 48.9738 | 124.56 | 75.179 | 7.5911 | 7.467 | 159.6062 | 1.0546 | 99.3225 | 0.021375 | 2.123 | 1.9282 | 0.62234 | 89.0391 | 1.9639 | 1.0418
6.94 | 7.179 | 76.04 | 185.66 | 4.67 | 20 | 7.6 | 7.6 | 30 | 25 | 35 | 10 | 10 | 18 | 49.1721 | 124.92 | 75.3376 | 7.2076 | 7.0831 | 136.4879 | 1.0735 | 94.0178 | 0.01927 | 1.8117 | 1.9515 | 0.63127 | 84.5615 | 1.9862 | 1.0592
6.96 | 6.208 | 76.04 | 185.66 | 4.67 | 20 | 7.6 | 7.6 | 30 | 25 | 35 | 10 | 10 | 18 | 49.3703 | 125.28 | 75.4962 | 6.2366 | 6.1117 | 136.2897 | 1.2442 | 80.954 | 0.0223 | 1.8053 | 2.0424 | 0.666 | 73.5755 | 2.0735 | 1.2249
6.98 | 5.115 | 82.27 | 135.98 | 4.67 | 21 | 7.56 | 7.56 | 30 | 25 | 35 | 10 | 10 | 18 | 49.5686 | 125.64 | 75.6548 | 5.1359 | 5.0107 | 86.4114 | 1.6419 | 66.2313 | 0.017245 | 1.1422 | 2.187 | 0.72116 | 61.1613 | 2.2124 | 1.6084
7 | 3.459 | 96.9 | 133.5 | 4.67 | 17 | 7.69 | 7.69 | 30 | 25 | 35 | 10 | 10 | 18 | 49.7668 | 126 | 75.8134 | 3.4796 | 3.354 | 83.7332 | 2.8891 | 44.2399 | 0.024965 | 1.1045 | 2.4813 | 0.83338 | 42.1535 | 2.496 | 2.8014
7.02 | 2.743 | 96.9 | 135.98 | 4.74 | 20 | 7.75 | 7.75 | 30 | 25 | 35 | 10 | 10 | 18 | 49.9649 | 126.36 | 75.9719 | 2.7639 | 2.638 | 86.0151 | 3.6732 | 34.7234 | 0.032606 | 1.1322 | 2.6294 | 0.88987 | 33.6088 | 2.6389 | 3.5326
7.04 | 1.791 | 109.47 | 149.25 | 4.74 | 17 | 7.76 | 7.76 | 30 | 25 | 35 | 10 | 10 | 18 | 50.1631 | 126.72 | 76.1305 | 1.814 | 1.6877 | 99.0869 | 6.4864 | 22.1684 | 0.058712 | 1.3015 | 2.9406 | 1 | 22.1078 | 2.9406 | 6.1122
7.06 | 1.351 | 109.56 | 417.57 | 4.74 | 19 | 7.77 | 7.77 | 30 | 25 | 35 | 10 | 10 | 18 | 50.3613 | 127.08 | 76.289 | 1.4153 | 1.2887 | 367.2087 | 8.5019 | 16.8918 | 0.28495 | 4.8134 | 3.1072 | 1 | 16.844 | 3.1072 | 8.1095
7.08 | 1.042 | 109.56 | 417.57 | 4.74 | 18 | 7.67 | 7.67 | 30 | 25 | 35 | 10 | 10 | 18 | 50.5595 | 127.44 | 76.4476 | 1.1063 | 0.9793 | 367.0105 | 11.1876 | 12.8101 | 0.37477 | 4.8008 | 3.2765 | 1 | 12.7723 | 3.2765 | 10.5144
7.1 | 1.025 | 85.28 | 555.16 | 4.74 | 18 | 7.72 | 7.72 | 30 | 25 | 35 | 10 | 10 | 18 | 50.7577 | 127.8 | 76.6061 | 1.1105 | 0.98313 | 504.4023 | 8.6743 | 12.8336 | 0.51306 | 6.5844 | 3.2004 | 1 | 12.7955 | 3.2004 | 8.32
7.12 | 1.268 | 68.69 | 652.58 | 4.74 | 18 | 7.79 | 7.79 | 30 | 25 | 35 | 10 | 10 | 18 | 50.9558 | 128.16 | 76.7647 | 1.3685 | 1.2408 | 601.6242 | 5.536 | 16.1634 | 0.48488 | 7.8373 | 2.9958 | 1 | 16.1166 | 2.9958 | 5.4172
7.14 | 1.437 | 68.69 | 676.92 | 4.71 | 18 | 7.82 | 7.82 | 30 | 25 | 35 | 10 | 10 | 18 | 51.154 | 128.52 | 76.9232 | 1.5412 | 1.4132 | 625.766 | 4.8607 | 18.3712 | 0.44281 | 8.1349 | 2.9167 | 0.99984 | 18.3178 | 2.9168 | 4.7801
7.16 | 2.169 | 51.69 | 682.58 | 4.71 | 20 | 7.86 | 7.86 | 30 | 25 | 35 | 10 | 10 | 18 | 51.3521 | 128.88 | 77.0817 | 2.2741 | 2.1457 | 631.2279 | 2.409 | 27.8365 | 0.29418 | 8.1891 | 2.5833 | 0.87286 | 26.8644 | 2.5944 | 2.3831
7.18 | 3.222 | 28.24 | 472.17 | 4.71 | 18 | 7.89 | 7.89 | 30 | 25 | 35 | 10 | 10 | 18 | 51.5502 | 129.24 | 77.2401 | 3.2947 | 3.1659 | 420.6198 | 0.892 | 40.9881 | 0.13286 | 5.4456 | 2.1964 | 0.72553 | 38.1064 | 2.2222 | 0.87647
7.2 | 4.694 | 24.79 | 458.98 | 4.71 | 18 | 7.92 | 7.92 | 30 | 25 | 35 | 10 | 10 | 18 | 51.7483 | 129.6 | 77.3986 | 4.7647 | 4.6355 | 407.2317 | 0.53478 | 59.8917 | 0.08785 | 5.2615 | 1.9412 | 0.62838 | 54.3584 | 1.977 | 0.52812
7.22 | 4.903 | 21 | 371.74 | 4.71 | 20 | 8 | 8 | 30 | 25 | 35 | 10 | 10 | 18 | 51.9463 | 129.96 | 77.5571 | 4.9602 | 4.8307 | 319.7937 | 0.43472 | 62.2863 | 0.0662 | 4.1233 | 1.8837 | 0.60656 | 56.2646 | 1.922 | 0.42831
7.24 | 4.871 | 18.95 | 349.88 | 4.71 | 20 | 8.06 | 8.06 | 30 | 25 | 35 | 10 | 10 | 18 | 52.1444 | 130.32 | 77.7155 | 4.9249 | 4.795 | 297.7356 | 0.3952 | 61.6997 | 0.062093 | 3.8311 | 1.8689 | 0.601 | 55.7016 | 1.9079 | 0.38904
7.26 | 4.909 | 28.58 | 338.03 | 4.92 | 20 | 7.96 | 7.96 | 30 | 25 | 35 | 10 | 10 | 18 | 52.3424 | 130.68 | 77.8739 | 4.9611 | 4.8308 | 285.6876 | 0.59162 | 62.0341 | 0.059138 | 3.6686 | 1.9498 | 0.63192 | 56.479 | 1.984 | 0.5822
7.28 | 5.07 | 40.32 | 334.22 | 4.92 | 17 | 7.99 | 7.99 | 30 | 25 | 35 | 10 | 10 | 18 | 52.5405 | 131.04 | 78.0324 | 5.1215 | 4.9909 | 281.6795 | 0.80787 | 63.9593 | 0.056439 | 3.6098 | 2.011 | 0.65532 | 58.6106 | 2.0415 | 0.79527
7.3 | 5.165 | 48.52 | 331.66 | 4.92 | 18 | 7.97 | 7.97 | 30 | 25 | 35 | 10 | 10 | 18 | 52.7386 | 131.4 | 78.1908 | 5.2161 | 5.0851 | 278.9214 | 0.95415 | 65.0351 | 0.05485 | 3.5672 | 2.0465 | 0.66893 | 59.8354 | 2.075 | 0.9394
7.32 | 5.318 | 58.68 | 328.91 | 4.92 | 17 | 8.05 | 8.05 | 30 | 25 | 35 | 10 | 10 | 18 | 52.9366 | 131.76 | 78.3493 | 5.3687 | 5.2374 | 275.9734 | 1.1204 | 66.8464 | 0.052693 | 3.5223 | 2.0787 | 0.68128 | 61.7264 | 2.1053 | 1.1034
7.34 | 5.404 | 63.91 | 328.65 | 4.92 | 19 | 8.01 | 8.01 | 30 | 25 | 35 | 10 | 10 | 18 | 53.1346 | 132.12 | 78.5077 | 5.4546 | 5.323 | 275.5154 | 1.2006 | 67.8019 | 0.05176 | 3.5094 | 2.0924 | 0.68656 | 62.7276 | 2.118 | 1.1826
7.36 | 5.528 | 70.82 | 326.79 | 4.94 | 20 | 8.03 | 8.03 | 30 | 25 | 35 | 10 | 10 | 18 | 53.3327 | 132.48 | 78.6661 | 5.5783 | 5.4463 | 273.4573 | 1.3003 | 69.2334 | 0.050209 | 3.4762 | 2.107 | 0.69222 | 64.1782 | 2.1317 | 1.2811
7.38 | 5.639 | 76.77 | 327.67 | 4.94 | 17 | 8.03 | 8.03 | 30 | 25 | 35 | 10 | 10 | 18 | 53.5307 | 132.84 | 78.8246 | 5.6895 | 5.5571 | 274.1393 | 1.3815 | 70.4997 | 0.049331 | 3.4778 | 2.1178 | 0.69638 | 65.4559 | 2.1416 | 1.3614
7.4 | 5.716 | 81.89 | 326.79 | 4.94 | 15 | 8.03 | 8.03 | 30 | 25 | 35 | 10 | 10 | 18 | 53.7287 | 133.2 | 78.983 | 5.7663 | 5.6336 | 273.0613 | 1.4536 | 71.3269 | 0.04847 | 3.4572 | 2.1282 | 0.70043 | 66.3263 | 2.1513 | 1.4326
7.42 | 5.892 | 83.7 | 327.41 | 4.94 | 17 | 8.04 | 8.04 | 30 | 25 | 35 | 10 | 10 | 18 | 53.9268 | 133.56 | 79.1414 | 5.9424 | 5.8094 | 273.4832 | 1.4408 | 73.4047 | 0.047076 | 3.4556 | 2.1162 | 0.69595 | 68.2281 | 2.1395 | 1.4206
7.44 | 6.588 | 86.53 | 336.35 | 4.94 | 19 | 8.03 | 8.03 | 30 | 25 | 35 | 10 | 10 | 18 | 54.1248 | 133.92 | 79.2999 | 6.6398 | 6.5064 | 282.2252 | 1.3299 | 82.0477 | 0.043377 | 3.559 | 2.0569 | 0.67343 | 75.9151 | 2.0816 | 1.3134
7.46 | 7.101 | 89.03 | 342.89 | 4.94 | 20 | 8.02 | 8.02 | 30 | 25 | 35 | 10 | 10 | 18 | 54.3229 | 134.28 | 79.4583 | 7.1538 | 7.02 | 288.5671 | 1.2682 | 88.3485 | 0.041106 | 3.6317 | 2.0191 | 0.65911 | 81.5322 | 2.0446 | 1.2538
7.48 | 7.101 | 91.45 | 341.03 | 5.01 | 19 | 8.02 | 8.02 | 30 | 25 | 35 | 10 | 10 | 18 | 54.5209 | 134.64 | 79.6167 | 7.1535 | 7.0194 | 286.5091 | 1.3028 | 88.1647 | 0.040817 | 3.5986 | 2.0274 | 0.66238 | 81.4769 | 2.0524 | 1.2878
7.5 | 7.325 | 91.63 | 337.67 | 5.01 | 17 | 8.05 | 8.05 | 30 | 25 | 35 | 10 | 10 | 18 | 54.7189 | 135 | 79.7752 | 7.377 | 7.2425 | 282.9511 | 1.2652 | 90.7865 | 0.039068 | 3.5469 | 2.0095 | 0.65561 | 83.829 | 2.0347 | 1.2509
7.52 | 7.542 | 89.55 | 339.09 | 5.01 | 18 | 8.03 | 8.03 | 30 | 25 | 35 | 10 | 10 | 18 | 54.917 | 135.36 | 79.9336 | 7.5942 | 7.4594 | 284.173 | 1.2005 | 93.3196 | 0.038096 | 3.5551 | 1.9855 | 0.64656 | 86.0537 | 2.0113 | 1.1874
7.54 | 7.655 | 88.64 | 341.74 | 5.01 | 19 | 8.06 | 8.06 | 30 | 25 | 35 | 10 | 10 | 18 | 55.115 | 135.72 | 80.092 | 7.7076 | 7.5724 | 286.625 | 1.1706 | 94.5465 | 0.037851 | 3.5787 | 1.9741 | 0.64228 | 87.1635 | 2 | 1.1579
7.56 | 7.733 | 88.18 | 340.95 | 5.01 | 18 | 8.13 | 8.13 | 30 | 25 | 35 | 10 | 10 | 18 | 55.313 | 136.08 | 80.2504 | 7.7855 | 7.6499 | 285.637 | 1.1527 | 95.3259 | 0.037338 | 3.5593 | 1.967 | 0.63967 | 87.8936 | 1.9929 | 1.1403
7.58 | 7.769 | 87.47 | 336.43 | 5.01 | 19 | 8.06 | 8.06 | 30 | 25 | 35 | 10 | 10 | 18 | 55.511 | 136.44 | 80.4088 | 7.8208 | 7.6849 | 280.919 | 1.1382 | 95.5727 | 0.036555 | 3.4936 | 1.9626 | 0.63806 | 88.1526 | 1.9884 | 1.1259
7.6 | 7.872 | 86.7 | 330.68 | 5.09 | 16 | 8.02 | 8.02 | 30 | 25 | 35 | 10 | 10 | 18 | 55.7091 | 136.8 | 80.5672 | 7.9229 | 7.7866 | 274.9709 | 1.1134 | 96.6478 | 0.035313 | 3.4129 | 1.9527 | 0.63437 | 89.1368 | 1.9786 | 1.1014
7.62 | 7.872 | 82.49 | 331.57 | 5.09 | 21 | 8.02 | 8.02 | 30 | 25 | 35 | 10 | 10 | 18 | 55.9071 | 137.16 | 80.7257 | 7.9231 | 7.7864 | 275.6629 | 1.0594 | 96.4554 | 0.035403 | 3.4148 | 1.9394 | 0.6294 | 88.9289 | 1.9656 | 1.0479
7.64 | 7.54 | 74.96 | 325.11 | 5.09 | 20 | 8.06 | 8.06 | 30 | 25 | 35 | 10 | 10 | 18 | 56.1051 | 137.52 | 80.8841 | 7.5901 | 7.4531 | 269.0049 | 1.0058 | 92.1451 | 0.036093 | 3.3258 | 1.9404 | 0.62985 | 85.0237 | 1.9666 | 0.99416
7.66 | 7.54 | 72.42 | 313.34 | 5.09 | 20 | 8.06 | 8.06 | 30 | 25 | 35 | 10 | 10 | 18 | 56.3032 | 137.88 | 81.0425 | 7.5883 | 7.4509 | 257.0368 | 0.97196 | 91.9383 | 0.034497 | 3.1716 | 1.9318 | 0.62667 | 84.8376 | 1.9582 | 0.96048
7.68 | 7.23 | 71.32 | 305.55 | 5.09 | 21 | 8.09 | 8.09 | 30 | 25 | 35 | 10 | 10 | 18 | 56.5012 | 138.24 | 81.2009 | 7.2771 | 7.1394 | 249.0488 | 0.99897 | 87.9221 | 0.034884 | 3.0671 | 1.9544 | 0.63535 | 81.3347 | 1.9799 | 0.98645
7.7 | 7.163 | 70.13 | 303.34 | 5.09 | 18 | 8.14 | 8.14 | 30 | 25 | 35 | 10 | 10 | 18 | 56.6991 | 138.6 | 81.3593 | 7.2097 | 7.0717 | 246.6409 | 0.99171 | 86.9188 | 0.034877 | 3.0315 | 1.9564 | 0.63617 | 80.4763 | 1.9816 | 0.97906
7.72 | 7.163 | 65.88 | 301.75 | 5.15 | 18 | 8.14 | 8.14 | 30 | 25 | 35 | 10 | 10 | 18 | 56.8971 | 138.96 | 81.5177 | 7.2095 | 7.0711 | 244.8529 | 0.93169 | 86.7426 | 0.034627 | 3.0037 | 1.9403 | 0.63014 | 80.2716 | 1.966 | 0.91973
7.74 | 7.154 | 61.99 | 299.62 | 5.15 | 19 | 8.22 | 8.22 | 30 | 25 | 35 | 10 | 10 | 18 | 57.0951 | 139.32 | 81.6761 | 7.2001 | 7.0614 | 242.5249 | 0.87787 | 86.4558 | 0.034345 | 2.9694 | 1.9257 | 0.62466 | 79.9756 | 1.9517 | 0.86651
7.76 | 7.089 | 65.57 | 294.76 | 5.15 | 18 | 8.41 | 8.41 | 30 | 25 | 35 | 10 | 10 | 18 | 57.2929 | 139.68 | 81.8343 | 7.1344 | 6.9953 | 237.4671 | 0.93735 | 85.4808 | 0.033947 | 2.9018 | 1.947 | 0.63283 | 79.258 | 1.972 | 0.92495
7.78 | 7.064 | 67.72 | 296.88 | 5.15 | 5 | 8.41 | 8.41 | 30 | 25 | 35 | 10 | 10 | 18 | 57.4908 | 140.04 | 81.9926 | 7.1097 | 6.9702 | 239.3892 | 0.97156 | 85.0105 | 0.034344 | 2.9196 | 1.9584 | 0.63728 | 78.9457 | 1.9828 | 0.95866
7.8 | 6.982 | 73.96 | 160.62 | 5.58 | 17 | 8.37 | 8.37 | 30 | 25 | 35 | 10 | 10 | 18 | 57.6886 | 140.4 | 82.1509 | 7.0067 | 6.8669 | 102.9314 | 1.0771 | 83.5888 | 0.01499 | 1.253 | 1.992 | 0.65017 | 77.8729 | 2.015 | 1.0593
7.82 | 6.952 | 66.88 | 175.09 | 5.58 | 17 | 8.34 | 8.34 | 30 | 25 | 35 | 10 | 10 | 18 | 57.8865 | 140.76 | 82.3092 | 6.979 | 6.8388 | 117.2035 | 0.97795 | 83.0863 | 0.017138 | 1.4239 | 1.968 | 0.6411 | 77.3216 | 1.9917 | 0.96203
7.84 | 6.891 | 67.63 | 174.91 | 5.58 | 17 | 8.44 | 8.44 | 30 | 25 | 35 | 10 | 10 | 18 | 58.0844 | 141.12 | 82.4675 | 6.9179 | 6.7774 | 116.8256 | 0.99788 | 82.1825 | 0.017238 | 1.4166 | 1.9772 | 0.64466 | 76.5842 | 2.0003 | 0.98143
7.86 | 6.878 | 71.59 | 176.06 | 5.58 | 19 | 8.46 | 8.46 | 30 | 25 | 35 | 10 | 10 | 18 | 58.2822 | 141.48 | 82.6258 | 6.9051 | 6.7642 | 117.7778 | 1.0584 | 81.8656 | 0.017412 | 1.4254 | 1.9943 | 0.65129 | 76.4351 | 2.0166 | 1.0409
7.88 | 6.838 | 72.21 | 174.95 | 5.58 | 17 | 8.34 | 8.34 | 30 | 25 | 35 | 10 | 10 | 18 | 58.4801 | 141.84 | 82.7841 | 6.8649 | 6.7237 | 116.4699 | 1.074 | 81.2195 | 0.017322 | 1.4069 | 2.001 | 0.6539 | 75.9186 | 2.0229 | 1.056
7.9 | 6.826 | 72.21 | 174.51 | 5.64 | 20 | 8.34 | 8.34 | 30 | 25 | 35 | 10 | 10 | 18 | 58.678 | 142.2 | 82.9424 | 6.8529 | 6.7113 | 115.832 | 1.076 | 80.9147 | 0.017259 | 1.3965 | 2.0028 | 0.65466 | 75.6935 | 2.0244 | 1.0579
7.92 | 6.777 | 72.65 | 173.89 | 5.64 | 18 | 8.36 | 8.36 | 30 | 25 | 35 | 10 | 10 | 18 | 58.8758 | 142.56 | 83.1007 | 6.8038 | 6.6618 | 115.0142 | 1.0905 | 80.1655 | 0.017265 | 1.384 | 2.0096 | 0.65734 | 75.0778 | 2.0308 | 1.072
7.94 | 6.754 | 74.09 | 174.86 | 5.64 | 19 | 8.39 | 8.39 | 30 | 25 | 35 | 10 | 10 | 18 | 59.0737 | 142.92 | 83.259 | 6.7809 | 6.6386 | 115.7863 | 1.116 | 79.7343 | 0.017441 | 1.3907 | 2.0177 | 0.66052 | 74.7647 | 2.0385 | 1.097
7.96 | 6.689 | 74.09 | 174.86 | 5.64 | 17 | 8.42 | 8.42 | 30 | 25 | 35 | 10 | 10 | 18 | 59.2715 | 143.28 | 83.4172 | 6.7159 | 6.5732 | 115.5885 | 1.1271 | 78.7995 | 0.017585 | 1.3857 | 2.0244 | 0.66314 | 73.9696 | 2.0448 | 1.1076
7.98 | 6.668 | 72.71 | 179.11 | 5.64 | 18 | 8.42 | 8.42 | 30 | 25 | 35 | 10 | 10 | 18 | 59.4694 | 143.64 | 83.5755 | 6.6956 | 6.5525 | 119.6406 | 1.1096 | 78.4026 | 0.018259 | 1.4315 | 2.0219 | 0.66225 | 73.6317 | 2.0421 | 1.0904
8 | 6.689 | 71.75 | 180.7 | 5.64 | 19 | 8.46 | 8.46 | 30 | 25 | 35 | 10 | 10 | 18 | 59.6672 | 144 | 83.7338 | 6.7168 | 6.5734 | 121.0328 | 1.0915 | 78.5039 | 0.018412 | 1.4454 | 2.017 | 0.66047 | 73.7502 | 2.0371 | 1.0727
8.02 | 6.703 | 73.65 | 175.35 | 5.56 | 16 | 8.55 | 8.55 | 30 | 25 | 35 | 10 | 10 | 18 | 59.865 | 144.36 | 83.892 | 6.73 | 6.5862 | 115.485 | 1.1182 | 78.5087 | 0.017534 | 1.3766 | 2.0235 | 0.66304 | 73.834 | 2.0432 | 1.0988
8.04 | 6.685 | 73.65 | 175.35 | 5.56 | 21 | 8.58 | 8.58 | 30 | 25 | 35 | 10 | 10 | 18 | 60.0627 | 144.72 | 84.0502 | 6.712 | 6.5679 | 115.2873 | 1.1214 | 78.1425 | 0.017553 | 1.3716 | 2.0259 | 0.66402 | 73.5477 | 2.0453 | 1.1017
8.06 | 6.754 | 76.1 | 178.98 | 5.56 | 16 | 8.62 | 8.62 | 30 | 25 | 35 | 10 | 10 | 18 | 60.2605 | 145.08 | 84.2084 | 6.7816 | 6.6371 | 118.7195 | 1.1466 | 78.8175 | 0.017887 | 1.4098 | 2.029 | 0.66531 | 74.2453 | 2.0481 | 1.1267
8.08 | 6.931 | 78.19 | 188.14 | 5.56 | 17 | 8.63 | 8.63 | 30 | 25 | 35 | 10 | 10 | 18 | 60.4582 | 145.44 | 84.3666 | 6.96 | 6.8151 | 127.6818 | 1.1473 | 80.7802 | 0.018735 | 1.5134 | 2.0209 | 0.6623 | 76.1032 | 2.0399 | 1.1281
8.1 | 7.123 | 79.83 | 193.62 | 5.56 | 19 | 8.69 | 8.69 | 30 | 25 | 35 | 10 | 10 | 18 | 60.6559 | 145.8 | 84.5247 | 7.1528 | 7.0076 | 132.9641 | 1.1392 | 82.9063 | 0.018974 | 1.5731 | 2.0103 | 0.65831 | 78.1036 | 2.0292 | 1.1207
8.12 | 7.384 | 81.37 | 200.08 | 5.56 | 19 | 8.71 | 8.71 | 30 | 25 | 35 | 10 | 10 | 18 | 60.8536 | 146.16 | 84.6829 | 7.4148 | 7.2693 | 139.2264 | 1.1194 | 85.8411 | 0.019153 | 1.6441 | 1.9938 | 0.6521 | 80.8376 | 2.0128 | 1.102
8.14 | 7.464 | 86.18 | 198.22 | 5.74 | 21 | 8.73 | 8.73 | 30 | 25 | 35 | 10 | 10 | 18 | 61.0513 | 146.52 | 84.841 | 7.4945 | 7.3486 | 137.1687 | 1.1727 | 86.6165 | 0.018666 | 1.6168 | 2.0037 | 0.65597 | 81.6708 | 2.0222 | 1.1546
8.16 | 7.497 | 89.91 | 199.77 | 5.74 | 17 | 8.74 | 8.74 | 30 | 25 | 35 | 10 | 10 | 18 | 61.249 | 146.88 | 84.9992 | 7.5278 | 7.3815 | 138.521 | 1.218 | 86.8422 | 0.018766 | 1.6297 | 2.0135 | 0.65978 | 81.9849 | 2.0315 | 1.1993
8.18 | 7.464 | 91.61 | 199.99 | 5.74 | 18 | 8.74 | 8.74 | 30 | 25 | 35 | 10 | 10 | 18 | 61.4467 | 147.24 | 85.1573 | 7.4948 | 7.3482 | 138.5433 | 1.2467 | 86.2896 | 0.018854 | 1.6269 | 2.0222 | 0.66316 | 81.5573 | 2.0397 | 1.2274
8.2 | 7.489 | 91.2 | 203.62 | 5.74 | 17 | 8.78 | 8.78 | 30 | 25 | 35 | 10 | 10 | 18 | 61.6443 | 147.6 | 85.3154 | 7.5204 | 7.3734 | 141.9757 | 1.2369 | 86.4251 | 0.019255 | 1.6641 | 2.0194 | 0.6622 | 81.7233 | 2.0368 | 1.2178
8.22 | 7.474 | 91.55 | 204.24 | 5.74 | 19 | 8.88 | 8.88 | 30 | 25 | 35 | 10 | 10 | 18 | 61.8419 | 147.96 | 85.4735 | 7.5055 | 7.3581 | 142.3981 | 1.2442 | 86.0867 | 0.019352 | 1.666 | 2.0224 | 0.66341 | 81.4684 | 2.0395 | 1.2249
8.24 | 7.418 | 92.34 | 204.42 | 5.79 | 20 | 8.89 | 8.89 | 30 | 25 | 35 | 10 | 10 | 18 | 62.0395 | 148.32 | 85.6316 | 7.4495 | 7.3018 | 142.3805 | 1.2646 | 85.27 | 0.019499 | 1.6627 | 2.0301 | 0.66644 | 80.7819 | 2.0469 | 1.2448
8.26 | 7.39 | 91.34 | 205.13 | 5.79 | 17 | 9.02 | 9.02 | 30 | 25 | 35 | 10 | 10 | 18 | 62.237 | 148.68 | 85.7896 | 7.4216 | 7.2736 | 142.893 | 1.2558 | 84.7837 | 0.019646 | 1.6656 | 2.03 | 0.66649 | 80.3702 | 2.0466 | 1.236
8.28 | 7.359 | 87.26 | 207.91 | 5.79 | 17 | 8.96 | 8.96 | 30 | 25 | 35 | 10 | 10 | 18 | 62.4346 | 149.04 | 85.9477 | 7.391 | 7.2426 | 145.4754 | 1.2048 | 84.268 | 0.020086 | 1.6926 | 2.0204 | 0.6629 | 79.887 | 2.0371 | 1.1858
8.3 | 7.392 | 83.2 | 209.33 | 5.79 | 17 | 8.89 | 8.89 | 30 | 25 | 35 | 10 | 10 | 18 | 62.6322 | 149.4 | 86.1058 | 7.4242 | 7.2755 | 146.6978 | 1.1436 | 84.4949 | 0.020163 | 1.7037 | 2.005 | 0.65711 | 80.0831 | 2.0218 | 1.1255
8.32 | 7.466 | 77.17 | 210.79 | 5.79 | 18 | 8.87 | 8.87 | 30 | 25 | 35 | 10 | 10 | 18 | 62.8298 | 149.76 | 86.2638 | 7.4985 | 7.3494 | 147.9602 | 1.05 | 85.1964 | 0.020132 | 1.7152 | 1.9788 | 0.64721 | 80.6825 | 1.9961 | 1.0336
8.34 | 7.321 | 75.5 | 209.68 | 5.79 | 20 | 8.89 | 8.89 | 30 | 25 | 35 | 10 | 10 | 18 | 63.0274 | 150.12 | 86.4219 | 7.3533 | 7.2038 | 146.6526 | 1.0481 | 83.3566 | 0.020358 | 1.6969 | 1.9857 | 0.64991 | 79.0207 | 2.0027 | 1.0313
8.36 | 7.321 | 73.54 | 206.67 | 5.95 | 20 | 8.89 | 8.89 | 30 | 25 | 35 | 10 | 10 | 18 | 63.225 | 150.48 | 86.58 | 7.3528 | 7.203 | 143.445 | 1.021 | 83.195 | 0.019915 | 1.6568 | 1.9793 | 0.64755 | 78.8908 | 1.9962 | 1.0045
8.38 | 6.998 | 70.13 | 202.82 | 5.95 | 21 | 9 | 9 | 30 | 25 | 35 | 10 | 10 | 18 | 63.4225 | 150.84 | 86.738 | 7.0292 | 6.8791 | 139.3975 | 1.0195 | 79.3086 | 0.020264 | 1.6071 | 1.9952 | 0.6537 | 75.317 | 2.0117 | 1.0021
8.4 | 6.695 | 70.32 | 195.17 | 5.95 | 18 | 9.04 | 9.04 | 30 | 25 | 35 | 10 | 10 | 18 | 63.6201 | 151.2 | 86.896 | 6.7251 | 6.5745 | 131.5499 | 1.0696 | 75.6598 | 0.020009 | 1.5139 | 2.0242 | 0.66481 | 72.0055 | 2.0399 | 1.0503
8.42 | 6.695 | 71.52 | 199.68 | 5.95 | 15 | 9.04 | 9.04 | 30 | 25 | 35 | 10 | 10 | 18 | 63.8176 | 151.56 | 87.0541 | 6.7258 | 6.5749 | 135.8624 | 1.0878 | 75.5264 | 0.020664 | 1.5607 | 2.0293 | 0.66685 | 71.9413 | 2.0447 | 1.0683
8.44 | 7.5 | 73.52 | 211.23 | 5.95 | 18 | 9.03 | 9.03 | 30 | 25 | 35 | 10 | 10 | 18 | 64.0151 | 151.92 | 87.2121 | 7.5325 | 7.3813 | 147.2149 | 0.99603 | 84.6362 | 0.019944 | 1.688 | 1.9668 | 0.64311 | 80.4125 | 1.9831 | 0.98027
8.46 | 7.809 | 74.09 | 213.93 | 5.95 | 19 | 9.03 | 9.03 | 30 | 25 | 35 | 10 | 10 | 18 | 64.2126 | 152.28 | 87.3701 | 7.8419 | 7.6904 | 149.7174 | 0.96341 | 88.0205 | 0.019468 | 1.7136 | 1.9445 | 0.63468 | 83.5887 | 1.9609 | 0.94878
8.48 | 7.906 | 70.55 | 210.43 | 5.88 | 21 | 9.02 | 9.02 | 30 | 25 | 35 | 10 | 10 | 18 | 64.4101 | 152.64 | 87.5281 | 7.9384 | 7.7865 | 146.0199 | 0.90606 | 88.9596 | 0.018753 | 1.6683 | 1.9244 | 0.62713 | 84.4527 | 1.9411 | 0.89236
8.5 | 7.906 | 62.93 | 214.37 | 5.88 | 20 | 9.02 | 9.02 | 30 | 25 | 35 | 10 | 10 | 18 | 64.6077 | 153 | 87.6861 | 7.939 | 7.7867 | 149.7623 | 0.80817 | 88.8022 | 0.019233 | 1.7079 | 1.8951 | 0.61603 | 84.2395 | 1.9123 | 0.79598
8.52 | 7.902 | 51.08 | 221.98 | 5.88 | 17 | 9.02 | 9.02 | 30 | 25 | 35 | 10 | 10 | 18 | 64.8052 | 153.36 | 87.8442 | 7.9362 | 7.7835 | 157.1748 | 0.65626 | 88.6062 | 0.020193 | 1.7892 | 1.8435 | 0.59646 | 83.9036 | 1.8618 | 0.64642
8.54 | 8.115 | 48.44 | 224.95 | 5.88 | 18 | 8.91 | 8.91 | 30 | 25 | 35 | 10 | 10 | 18 | 65.0028 | 153.72 | 88.0022 | 8.1496 | 7.9966 | 159.9472 | 0.60575 | 90.8686 | 0.020002 | 1.8175 | 1.8151 | 0.5857 | 85.9927 | 1.8337 | 0.59692
8.56 | 8.325 | 58.31 | 236.89 | 5.88 | 18 | 8.92 | 8.92 | 30 | 25 | 35 | 10 | 10 | 18 | 65.2004 | 154.08 | 88.1603 | 8.3615 | 8.2081 | 171.6896 | 0.71039 | 93.1045 | 0.020917 | 1.9475 | 1.8456 | 0.5974 | 88.2999 | 1.863 | 0.70042
8.58 | 8.572 | 58.31 | 236.89 | 5.88 | 18 | 9.03 | 9.03 | 30 | 25 | 35 | 10 | 10 | 18 | 65.3979 | 154.44 | 88.3183 | 8.6085 | 8.4548 | 171.4921 | 0.68967 | 95.7306 | 0.020283 | 1.9418 | 1.8283 | 0.59089 | 90.784 | 1.8458 | 0.68024
8.6 | 8.683 | 63.28 | 242.11 | 5.94 | 20 | 8.99 | 8.99 | 30 | 25 | 35 | 10 | 10 | 18 | 65.5954 | 154.8 | 88.4763 | 8.7203 | 8.5662 | 176.5146 | 0.73872 | 96.8193 | 0.020606 | 1.995 | 1.8418 | 0.59611 | 91.9398 | 1.8586 | 0.72878
8.62 | 8.725 | 73.04 | 243 | 5.94 | 18 | 9.1 | 9.1 | 30 | 25 | 35 | 10 | 10 | 18 | 65.7929 | 155.16 | 88.6343 | 8.7624 | 8.608 | 177.2071 | 0.84851 | 97.1181 | 0.020586 | 1.9993 | 1.8769 | 0.60958 | 92.4346 | 1.8926 | 0.83713
8.64 | 8.645 | 90.82 | 235.65 | 5.94 | 18 | 9.1 | 9.1 | 30 | 25 | 35 | 10 | 10 | 18 | 65.9904 | 155.52 | 88.7923 | 8.6813 | 8.5265 | 169.6596 | 1.0651 | 96.0275 | 0.019898 | 1.9107 | 1.9427 | 0.63472 | 91.7245 | 1.9567 | 1.0505
8.66 | 8.389 | 90.82 | 235.65 | 5.94 | 18 | 9.2 | 9.2 | 30 | 25 | 35 | 10 | 10 | 18 | 66.1878 | 155.88 | 88.9503 | 8.4253 | 8.2702 | 169.4622 | 1.0982 | 92.975 | 0.020491 | 1.9051 | 1.9619 | 0.64214 | 88.94 | 1.9755 | 1.0826
8.68 | 8.283 | 101.46 | 232.38 | 5.94 | 18 | 9.24 | 9.24 | 30 | 25 | 35 | 10 | 10 | 18 | 66.3852 | 156.24 | 89.1082 | 8.3188 | 8.1633 | 165.9948 | 1.2429 | 91.611 | 0.020334 | 1.8628 | 2.0018 | 0.65739 | 87.8392 | 2.0143 | 1.2249
8.7 | 8.1 | 106.2 | 230.25 | 5.94 | 20 | 9.32 | 9.32 | 30 | 25 | 35 | 10 | 10 | 18 | 66.5826 | 156.6 | 89.2661 | 8.1355 | 7.9796 | 163.6674 | 1.3309 | 89.3913 | 0.020511 | 1.8335 | 2.0294 | 0.66799 | 85.8615 | 2.0413 | 1.3111
8.72 | 7.959 | 108.52 | 231.27 | 5.92 | 16 | 9.29 | 9.29 | 30 | 25 | 35 | 10 | 10 | 18 | 66.78 | 156.96 | 89.424 | 7.9946 | 7.8384 | 164.49 | 1.3845 | 87.6545 | 0.020985 | 1.8394 | 2.0471 | 0.67484 | 84.3039 | 2.0585 | 1.3635
8.74 | 7.847 | 108.52 | 231.27 | 5.92 | 20 | 9.31 | 9.31 | 30 | 25 | 35 | 10 | 10 | 18 | 66.9773 | 157.32 | 89.5819 | 7.8826 | 7.7261 | 164.2927 | 1.4046 | 86.2458 | 0.021265 | 1.834 | 2.0566 | 0.67851 | 83.0279 | 2.0677 | 1.3829
8.76 | 7.828 | 113.24 | 231.4 | 5.92 | 18 | 9.36 | 9.36 | 30 | 25 | 35 | 10 | 10 | 18 | 67.1747 | 157.68 | 89.7397 | 7.8636 | 7.7067 | 164.2253 | 1.4694 | 85.8786 | 0.021309 | 1.83 | 2.071 | 0.6841 | 82.7685 | 2.0817 | 1.4466
8.78 | 7.803 | 111.49 | 233.44 | 5.92 | 18 | 9.45 | 9.45 | 30 | 25 | 35 | 10 | 10 | 18 | 67.3719 | 158.04 | 89.8976 | 7.8389 | 7.6817 | 166.0681 | 1.4514 | 85.4493 | 0.021619 | 1.8473 | 2.0691 | 0.68343 | 82.3938 | 2.0796 | 1.4288
8.8 | 7.755 | 108.7 | 232.07 | 5.92 | 20 | 9.27 | 9.27 | 30 | 25 | 35 | 10 | 10 | 18 | 67.5693 | 158.4 | 90.0555 | 7.7907 | 7.6331 | 164.5007 | 1.4241 | 84.7601 | 0.021551 | 1.8267 | 2.0662 | 0.68242 | 81.7653 | 2.0766 | 1.4017
8.82 | 7.483 | 103.79 | 221.54 | 5.92 | 20 | 9.38 | 9.38 | 30 | 25 | 35 | 10 | 10 | 18 | 67.7667 | 158.76 | 90.2133 | 7.5171 | 7.3591 | 153.7733 | 1.4104 | 81.5748 | 0.020896 | 1.7046 | 2.0759 | 0.68619 | 78.7645 | 2.0861 | 1.387
8.84 | 6.649 | 101.29 | 192.3 | 6.04 | 20 | 9.33 | 9.33 | 30 | 25 | 35 | 10 | 10 | 18 | 67.964 | 159.12 | 90.3712 | 6.6786 | 6.5203 | 124.336 | 1.5535 | 72.15 | 0.019069 | 1.3758 | 2.1437 | 0.71209 | 69.8768 | 2.1528 | 1.5234
8.86 | 5.459 | 107.12 | 170.35 | 6.04 | 16 | 9.23 | 9.23 | 30 | 25 | 35 | 10 | 10 | 18 | 68.1614 | 159.48 | 90.5291 | 5.4852 | 5.3265 | 102.1886 | 2.0111 | 58.8379 | 0.019185 | 1.1288 | 2.2843 | 0.76577 | 57.304 | 2.2916 | 1.9623
8.88 | 4.647 | 118.34 | 166.9 | 6.04 | 18 | 9.18 | 9.18 | 30 | 25 | 35 | 10 | 10 | 18 | 68.3589 | 159.84 | 90.6871 | 4.6727 | 4.5137 | 98.5411 | 2.6218 | 49.7718 | 0.021832 | 1.0866 | 2.4156 | 0.81586 | 48.7206 | 2.4211 | 2.5466
8.9 | 4.337 | 127.35 | 177.03 | 6.04 | 17 | 9.17 | 9.17 | 30 | 25 | 35 | 10 | 10 | 18 | 68.5563 | 160.2 | 90.845 | 4.3643 | 4.2049 | 108.4737 | 3.0286 | 46.2861 | 0.025797 | 1.1941 | 2.4814 | 0.84101 | 45.427 | 2.486 | 2.9364
8.92 | 4.499 | 129.98 | 236.23 | 6.04 | 18 | 9.32 | 9.32 | 30 | 25 | 35 | 10 | 10 | 18 | 68.7537 | 160.56 | 91.0029 | 4.5354 | 4.3756 | 167.4763 | 2.9705 | 48.0822 | 0.038275 | 1.8403 | 2.4636 | 0.83431 | 47.1739 | 2.4683 | 2.8891
8.94 | 5.064 | 143.84 | 272.06 | 6.1 | 19 | 9.3 | 9.3 | 30 | 25 | 35 | 10 | 10 | 18 | 68.951 | 160.92 | 91.1608 | 5.1059 | 4.9458 | 203.109 | 2.9083 | 54.2534 | 0.041067 | 2.228 | 2.4194 | 0.81754 | 53.1651 | 2.4244 | 2.8404
8.96 | 4.694 | 123.61 | 267.99 | 6.1 | 17 | 9.35 | 9.35 | 30 | 25 | 35 | 10 | 10 | 18 | 69.1484 | 161.28 | 91.3187 | 4.7353 | 4.5748 | 198.8416 | 2.702 | 50.0971 | 0.043465 | 2.1774 | 2.4224 | 0.81879 | 49.1116 | 2.4274 | 2.6334
8.98 | 8.045 | 106.89 | 299.89 | 6.1 | 19 | 9.32 | 9.32 | 30 | 25 | 35 | 10 | 10 | 18 | 69.3457 | 161.64 | 91.4766 | 8.0912 | 7.9304 | 230.5443 | 1.3479 | 86.6928 | 0.029071 | 2.5203 | 2.0431 | 0.67433 | 83.9802 | 2.0521 | 1.3287
9 | 8.045 | 97.69 | 350.5 | 6.1 | 18 | 9.32 | 9.32 | 30 | 25 | 35 | 10 | 10 | 18 | 69.5431 | 162 | 91.6345 | 8.099 | 7.9378 | 280.9569 | 1.2307 | 86.6246 | 0.035395 | 3.0661 | 2.0175 | 0.66466 | 83.8926 | 2.0267 | 1.2143
9.02 | 8.509 | 87.64 | 289.27 | 6.1 | 19 | 9.17 | 9.17 | 30 | 25 | 35 | 10 | 10 | 18 | 69.7405 | 162.36 | 91.7924 | 8.5535 | 8.392 | 219.5295 | 1.0443 | 91.4238 | 0.026159 | 2.3916 | 1.9537 | 0.64045 | 88.4163 | 1.9636 | 1.03
9.04 | 6.775 | 78.81 | 241.98 | 6.1 | 20 | 9.17 | 9.17 | 30 | 25 | 35 | 10 | 10 | 18 | 69.938 | 162.72 | 91.9504 | 6.8123 | 6.6504 | 172.042 | 1.185 | 72.3257 | 0.02587 | 1.871 | 2.0674 | 0.68383 | 70.2302 | 2.0759 | 1.1632
9.06 | 6.775 | 80.95 | 187.74 | 6.14 | 20 | 9.17 | 9.17 | 30 | 25 | 35 | 10 | 10 | 18 | 70.1354 | 163.08 | 92.1083 | 6.8039 | 6.6417 | 117.6046 | 1.2188 | 72.1071 | 0.017707 | 1.2768 | 2.0761 | 0.68722 | 70.0737 | 2.0843 | 1.1948
9.08 | 4.343 | 95.17 | 178.45 | 6.14 | 21 | 9.36 | 9.36 | 30 | 25 | 35 | 10 | 10 | 18 | 70.3328 | 163.44 | 92.2662 | 4.3705 | 4.2079 | 108.1172 | 2.2617 | 45.6059 | 0.025694 | 1.1718 | 2.4011 | 0.81115 | 44.7619 | 2.4059 | 2.1913
9.1 | 2.466 | 124.19 | 218.93 | 6.14 | 18 | 9.25 | 9.25 | 30 | 25 | 35 | 10 | 10 | 18 | 70.5302 | 163.8 | 92.4241 | 2.4997 | 2.3368 | 148.3998 | 5.3146 | 25.283 | 0.063507 | 1.6056 | 2.8402 | 0.97851 | 25.1311 | 2.8407 | 5.0361
9.12 | 2.466 | 141.59 | 268.35 | 6.14 | 16 | 9.25 | 9.25 | 30 | 25 | 35 | 10 | 10 | 18 | 70.7276 | 164.16 | 92.5821 | 2.5073 | 2.344 | 197.6224 | 6.0405 | 25.3183 | 0.084309 | 2.1346 | 2.8781 | 0.99304 | 25.1934 | 2.8783 | 5.7417
9.14 | 1.48 | 142.09 | 375.9 | 6.14 | 17 | 9.29 | 9.29 | 30 | 25 | 35 | 10 | 10 | 18 | 70.9249 | 164.52 | 92.74 | 1.5379 | 1.3742 | 304.9751 | 10.3397 | 14.818 | 0.22193 | 3.2885 | 3.2078 | 1 | 14.7484 | 3.2078 | 9.6007
9.16 | 1.279 | 134.1 | 422.88 | 6.14 | 19 | 9.33 | 9.33 | 30 | 25 | 35 | 10 | 10 | 18 | 71.1223 | 164.88 | 92.8978 | 1.3441 | 1.1801 | 351.7577 | 11.3634 | 12.7032 | 0.29807 | 3.7865 | 3.2845 | 1 | 12.642 | 3.2845 | 10.4848
9.18 | 1.405 | 118.84 | 564.1 | 6.12 | 17 | 9.32 | 9.32 | 30 | 25 | 35 | 10 | 10 | 18 | 71.3197 | 165.24 | 93.0557 | 1.4919 | 1.3275 | 492.7803 | 8.9522 | 14.2656 | 0.37121 | 5.2955 | 3.1766 | 1 | 14.1977 | 3.1766 | 8.4584
9.2 | 3.376 | 99.65 | 652.14 | 6.12 | 17 | 9.33 | 9.33 | 30 | 25 | 35 | 10 | 10 | 18 | 71.517 | 165.6 | 93.2136 | 3.4764 | 3.3117 | 580.623 | 3.009 | 35.5281 | 0.17532 | 6.229 | 2.5645 | 0.87387 | 35.0783 | 2.5672 | 2.9517
9.22 | 4.165 | 70.34 | 790.53 | 6.12 | 17 | 9.56 | 9.56 | 30 | 25 | 35 | 10 | 10 | 18 | 71.7142 | 165.96 | 93.3714 | 4.2867 | 4.1217 | 718.8158 | 1.7066 | 44.1426 | 0.1744 | 7.6985 | 2.3339 | 0.78609 | 43.3487 | 2.3386 | 1.6888
9.24 | 3.334 | 47.38 | 704.17 | 6.12 | 18 | 9.56 | 9.56 | 30 | 25 | 35 | 10 | 10 | 18 | 71.9115 | 166.32 | 93.5292 | 3.4424 | 3.277 | 632.2585 | 1.4458 | 35.0372 | 0.19294 | 6.76 | 2.3706 | 0.80017 | 34.4475 | 2.3751 | 1.4211
9.26 | 3.081 | 45.67 | 321.66 | 6.12 | 20 | 9.58 | 9.58 | 30 | 25 | 35 | 10 | 10 | 18 | 72.1087 | 166.68 | 93.6869 | 3.1305 | 2.9647 | 249.5513 | 1.5404 | 31.6452 | 0.084173 | 2.6637 | 2.4226 | 0.82007 | 31.1595 | 2.4265 | 1.4823
9.28 | 2.954 | 67.67 | 383.59 | 6.12 | 16 | 9.6 | 9.6 | 30 | 25 | 35 | 10 | 10 | 18 | 72.3059 | 167.04 | 93.8447 | 3.0131 | 2.8469 | 311.2841 | 2.377 | 30.3365 | 0.10934 | 3.317 | 2.551 | 0.86907 | 29.9662 | 2.5537 | 2.2908
9.3 | 2.46 | 67.67 | 407.49 | 6.24 | 20 | 9.63 | 9.63 | 30 | 25 | 35 | 10 | 10 | 18 | 72.503 | 167.4 | 94.0024 | 2.5228 | 2.3562 | 334.987 | 2.8719 | 25.0658 | 0.14217 | 3.5636 | 2.6672 | 0.91339 | 24.8266 | 2.6689 | 2.7508
9.32 | 2.084 | 90.95 | 413.32 | 6.24 | 18 | 9.6 | 9.6 | 30 | 25 | 35 | 10 | 10 | 18 | 72.7002 | 167.76 | 94.1602 | 2.1477 | 1.9808 | 340.6198 | 4.5916 | 21.0364 | 0.17196 | 3.6174 | 2.8567 | 0.9857 | 20.9212 | 2.857 | 4.3642
9.34 | 2.34 | 101.25 | 510.92 | 6.24 | 18 | 9.58 | 9.58 | 30 | 25 | 35 | 10 | 10 | 18 | 72.8975 | 168.12 | 94.318 | 2.4187 | 2.2515 | 438.0225 | 4.4971 | 23.871 | 0.19455 | 4.6441 | 2.8096 | 0.96783 | 23.7187 | 2.8102 | 4.3269
9.36 | 3.667 | 103.54 | 522.51 | 6.24 | 20 | 9.6 | 9.6 | 30 | 25 | 35 | 10 | 10 | 18 | 73.0947 | 168.48 | 94.4757 | 3.7475 | 3.5799 | 449.4153 | 2.8923 | 37.8922 | 0.12554 | 4.7569 | 2.5322 | 0.8622 | 37.449 | 2.5345 | 2.8236
9.38 | 4.834 | 95.17 | 518.88 | 6.24 | 18 | 9.69 | 9.69 | 30 | 25 | 35 | 10 | 10 | 18 | 73.2918 | 168.84 | 94.6334 | 4.9139 | 4.746 | 445.5882 | 2.0053 | 50.1512 | 0.093887 | 4.7086 | 2.3358 | 0.78747 | 49.3902 | 2.3394 | 1.9688
9.4 | 6.274 | 78.94 | 526.94 | 6.24 | 15 | 9.63 | 9.63 | 30 | 25 | 35 | 10 | 10 | 18 | 73.489 | 169.2 | 94.7912 | 6.3551 | 6.1869 | 453.451 | 1.2759 | 65.2684 | 0.073292 | 4.7837 | 2.1224 | 0.70622 | 64.0462 | 2.1273 | 1.2582
9.42 | 6.779 | 58.14 | 480.13 | 6.24 | 18 | 9.59 | 9.59 | 30 | 25 | 35 | 10 | 10 | 18 | 73.6862 | 169.56 | 94.949 | 6.8529 | 6.6843 | 406.4438 | 0.8698 | 70.3989 | 0.060806 | 4.2807 | 1.9957 | 0.65806 | 68.9564 | 2.0015 | 0.85765
9.44 | 6.903 | 44.42 | 469.07 | 6.24 | 19 | 9.6 | 9.6 | 30 | 25 | 35 | 10 | 10 | 18 | 73.8834 | 169.92 | 95.1067 | 6.9752 | 6.8062 | 395.1866 | 0.65264 | 71.5643 | 0.058062 | 4.1552 | 1.9199 | 0.62926 | 70.0445 | 1.9262 | 0.64349
9.46 | 7.146 | 51.96 | 467.39 | 6.24 | 20 | 9.72 | 9.72 | 30 | 25 | 35 | 10 | 10 | 18 | 74.0805 | 170.28 | 95.2644 | 7.218 | 7.0486 | 393.3095 | 0.73716 | 73.9902 | 0.055799 | 4.1286 | 1.937 | 0.63582 | 72.4839 | 1.9427 | 0.72712
9.48 | 7.643 | 68.67 | 466.24 | 6.24 | 18 | 9.78 | 9.78 | 30 | 25 | 35 | 10 | 10 | 18 | 74.2776 | 170.64 | 95.4221 | 7.7148 | 7.5451 | 391.9624 | 0.91013 | 79.0708 | 0.051949 | 4.1077 | 1.9666 | 0.64721 | 77.545 | 1.9719 | 0.89847
9.5 | 7.879 | 80.54 | 462.79 | 6.24 | 18 | 9.74 | 9.74 | 30 | 25 | 35 | 10 | 10 | 18 | 74.4747 | 171 | 95.5798 | 7.9503 | 7.7802 | 388.3153 | 1.0352 | 81.4002 | 0.049911 | 4.0627 | 1.9908 | 0.65648 | 79.9056 | 1.9955 | 1.0222
9.52 | 8.117 | 91.76 | 464.73 | 6.3 | 18 | 9.87 | 9.87 | 30 | 25 | 35 | 10 | 10 | 18 | 74.6718 | 171.36 | 95.7374 | 8.1886 | 8.0182 | 390.0582 | 1.1444 | 83.7516 | 0.048647 | 4.0743 | 2.0085 | 0.66333 | 82.2817 | 2.013 | 1.1305
9.54 | 8.273 | 101.5 | 463.05 | 6.3 | 20 | 9.87 | 9.87 | 30 | 25 | 35 | 10 | 10 | 18 | 74.8688 | 171.72 | 95.895 | 8.3443 | 8.1735 | 388.1812 | 1.2418 | 85.2343 | 0.047492 | 4.048 | 2.0255 | 0.66988 | 83.8046 | 2.0296 | 1.2269
9.56 | 8.374 | 108.49 | 454.12 | 6.3 | 18 | 9.83 | 9.83 | 30 | 25 | 35 | 10 | 10 | 18 | 75.0659 | 172.08 | 96.0527 | 8.4439 | 8.2728 | 379.0541 | 1.3114 | 86.1279 | 0.045819 | 3.9463 | 2.0375 | 0.67454 | 84.7424 | 2.0414 | 1.2956
9.58 | 8.355 | 110.16 | 446.86 | 6.3 | 19 | 9.82 | 9.82 | 30 | 25 | 35 | 10 | 10 | 18 | 75.2629 | 172.44 | 96.2104 | 8.4238 | 8.2523 | 371.5971 | 1.3349 | 85.774 | 0.045029 | 3.8623 | 2.044 | 0.67707 | 84.4454 | 2.0476 | 1.3185
9.6 | 8.319 | 111.74 | 433.68 | 6.3 | 16 | 9.78 | 9.78 | 30 | 25 | 35 | 10 | 10 | 18 | 75.46 | 172.8 | 96.368 | 8.3858 | 8.214 | 358.22 | 1.3604 | 85.2353 | 0.043611 | 3.7172 | 2.0514 | 0.67999 | 83.9665 | 2.0548 | 1.3432
9.62 | 8.454 | 113.76 | 428.46 | 6.3 | 18 | 9.89 | 9.89 | 30 | 25 | 35 | 10 | 10 | 18 | 75.6571 | 173.16 | 96.5257 | 8.52 | 8.3478 | 352.8029 | 1.3628 | 86.4827 | 0.042263 | 3.655 | 2.0472 | 0.67846 | 85.2349 | 2.0504 | 1.3456
9.64 | 8.732 | 112.68 | 431.29 | 6.41 | 18 | 9.79 | 9.79 | 30 | 25 | 35 | 10 | 10 | 18 | 75.8542 | 173.52 | 96.6833 | 8.7984 | 8.6259 | 355.4358 | 1.3063 | 89.2179 | 0.041206 | 3.6763 | 2.0249 | 0.67005 | 87.9545 | 2.0281 | 1.2904
9.66 | 9.098 | 111.2 | 438.98 | 6.41 | 16 | 9.85 | 9.85 | 30 | 25 | 35 | 10 | 10 | 18 | 76.0512 | 173.88 | 96.841 | 9.1656 | 8.9927 | 362.9288 | 1.2366 | 92.8606 | 0.040358 | 3.7477 | 1.9961 | 0.65917 | 91.5667 | 1.9992 | 1.2222
9.68 | 9.26 | 110.72 | 447.39 | 6.41 | 18 | 9.89 | 9.89 | 30 | 25 | 35 | 10 | 10 | 18 | 76.2482 | 174.24 | 96.9986 | 9.3289 | 9.1557 | 371.1418 | 1.2093 | 94.3895 | 0.040537 | 3.8263 | 1.9844 | 0.65479 | 93.1144 | 1.9874 | 1.1957
9.7 | 9.461 | 110.72 | 447.39 | 6.41 | 19 | 10.03 | 10.03 | 30 | 25 | 35 | 10 | 10 | 18 | 76.4452 | 174.6 | 97.1561 | 9.5299 | 9.3563 | 370.9448 | 1.1834 | 96.3017 | 0.039647 | 3.818 | 1.9717 | 0.65002 | 95.042 | 1.9745 | 1.1703
9.72 | 9.64 | 110.85 | 458.98 | 6.41 | 21 | 9.97 | 9.97 | 30 | 25 | 35 | 10 | 10 | 18 | 76.6422 | 174.96 | 97.3137 | 9.7107 | 9.5367 | 382.3378 | 1.1623 | 97.9998 | 0.040091 | 3.9289 | 1.9609 | 0.64597 | 96.763 | 1.9635 | 1.1499
9.74 | 9.821 | 115.43 | 453.14 | 6.41 | 18 | 10 | 10 | 30 | 25 | 35 | 10 | 10 | 18 | 76.8391 | 175.32 | 97.4713 | 9.8908 | 9.7165 | 376.3009 | 1.188 | 99.6855 | 0.038728 | 3.8606 | 1.9615 | 0.6463 | 98.4835 | 1.964 | 1.1753
9.76 | 9.764 | 115.43 | 447.83 | 6.46 | 20 | 10.12 | 10.12 | 30 | 25 | 35 | 10 | 10 | 18 | 77.036 | 175.68 | 97.6288 | 9.833 | 9.6583 | 370.794 | 1.1951 | 98.9288 | 0.038391 | 3.798 | 1.9657 | 0.64799 | 97.7937 | 1.968 | 1.1822
9.78 | 9.547 | 117.74 | 441.46 | 6.46 | 12 | 10.1 | 10.1 | 30 | 25 | 35 | 10 | 10 | 18 | 77.2329 | 176.04 | 97.7863 | 9.615 | 9.44 | 364.2271 | 1.2473 | 96.5367 | 0.038584 | 3.7247 | 1.986 | 0.65578 | 95.495 | 1.988 | 1.2333
9.8 | 8.942 | 113.62 | 321.21 | 6.75 | 21 | 10.12 | 10.12 | 30 | 25 | 35 | 10 | 10 | 18 | 77.4298 | 176.4 | 97.9438 | 8.9915 | 8.8161 | 243.7802 | 1.2888 | 90.0117 | 0.027652 | 2.489 | 2.0182 | 0.66813 | 89.1058 | 2.0199 | 1.2706
9.82 | 8.681 | 105.37 | 329 | 6.75 | 16 | 10.15 | 10.15 | 30 | 25 | 35 | 10 | 10 | 18 | 77.6267 | 176.76 | 98.1013 | 8.7317 | 8.5559 | 251.3733 | 1.2315 | 87.2153 | 0.02938 | 2.5624 | 2.0157 | 0.66724 | 86.381 | 2.0172 | 1.2138
9.84 | 8.629 | 102.37 | 309.62 | 6.79 | 19 | 10.15 | 10.15 | 30 | 25 | 35 | 10 | 10 | 18 | 77.8235 | 177.12 | 98.2588 | 8.6767 | 8.5006 | 231.7965 | 1.2043 | 86.5123 | 0.027268 | 2.359 | 2.012 | 0.66594 | 85.7279 | 2.0135 | 1.1863
9.86 | 8.725 | 99.02 | 310.6 | 6.79 | 19 | 10.18 | 10.18 | 30 | 25 | 35 | 10 | 10 | 18 | 78.0204 | 177.48 | 98.4163 | 8.7728 | 8.5964 | 232.5796 | 1.1519 | 87.3473 | 0.027055 | 2.3632 | 1.9964 | 0.66007 | 86.5949 | 1.9977 | 1.1349
9.88 | 8.808 | 88.72 | 314.31 | 6.79 | 18 | 10.2 | 10.2 | 30 | 25 | 35 | 10 | 10 | 18 | 78.2172 | 177.84 | 98.5738 | 8.8564 | 8.6796 | 236.0928 | 1.0222 | 88.0519 | 0.027201 | 2.3951 | 1.9608 | 0.64658 | 87.3286 | 1.9619 | 1.0073
9.9 | 8.886 | 81.85 | 315.02 | 6.79 | 19 | 10.25 | 10.25 | 30 | 25 | 35 | 10 | 10 | 18 | 78.414 | 178.2 | 98.7312 | 8.9345 | 8.7574 | 236.606 | 0.93464 | 88.6991 | 0.027018 | 2.3965 | 1.9341 | 0.63651 | 88.0119 | 1.9351 | 0.92111
9.92 | 8.932 | 67.4 | 320.24 | 6.79 | 17 | 10.13 | 10.13 | 30 | 25 | 35 | 10 | 10 | 18 | 78.6109 | 178.56 | 98.8887 | 8.9813 | 8.8038 | 241.6291 | 0.76558 | 89.0275 | 0.027446 | 2.4434 | 1.8807 | 0.61624 | 88.3766 | 1.8816 | 0.75459
9.94 | 8.898 | 62.89 | 315.91 | 6.79 | 17 | 10.12 | 10.12 | 30 | 25 | 35 | 10 | 10 | 18 | 78.8078 | 178.92 | 99.0462 | 8.9467 | 8.7688 | 237.1022 | 0.7172 | 88.5323 | 0.027039 | 2.3939 | 1.8662 | 0.61079 | 87.9354 | 1.8669 | 0.70679
9.96 | 8.736 | 62.89 | 310.6 | 6.88 | 17 | 10.15 | 10.15 | 30 | 25 | 35 | 10 | 10 | 18 | 79.0047 | 179.28 | 99.2037 | 8.7838 | 8.6056 | 231.5953 | 0.7308 | 86.747 | 0.026912 | 2.3345 | 1.8782 | 0.61542 | 86.2154 | 1.8786 | 0.71989
9.98 | 8.593 | 57.66 | 306.79 | 6.88 | 18 | 10.15 | 10.15 | 30 | 25 | 35 | 10 | 10 | 18 | 79.2015 | 179.64 | 99.3612 | 8.6402 | 8.4617 | 227.5885 | 0.68142 | 85.1608 | 0.026896 | 2.2905 | 1.8674 | 0.61141 | 84.6889 | 1.8676 | 0.67101
10 | 8.466 | 54.08 | 296.26 | 6.88 | 19 | 10.28 | 10.28 | 30 | 25 | 35 | 10 | 10 | 18 | 79.3983 | 180 | 99.5187 | 8.5116 | 8.3327 | 216.8617 | 0.64901 | 83.7301 | 0.026025 | 2.1791 | 1.8617 | 0.6093 | 83.3162 | 1.8617 | 0.63879
10.02 | 8.313 | 53.69 | 293.74 | 6.88 | 17 | 10.31 | 10.31 | 30 | 25 | 35 | 10 | 10 | 18 | 79.5951 | 180.36 | 99.6761 | 8.3582 | 8.179 | 214.1449 | 0.65644 | 82.0554 | 0.026182 | 2.1484 | 1.8717 | 0.61321 | 81.6986 | 1.8715 | 0.64586
10.04 | 8.186 | 52.64 | 292.81 | 6.88 | 16 | 10.31 | 10.31 | 30 | 25 | 35 | 10 | 10 | 18 | 79.7919 | 180.72 | 99.8335 | 8.2311 | 8.0515 | 213.0181 | 0.65379 | 80.649 | 0.026457 | 2.1337 | 1.877 | 0.61531 | 80.3456 | 1.8766 | 0.64305
10.06 | 7.971 | 54.23 | 289.49 | 6.88 | 17 | 10.4 | 10.4 | 30 | 25 | 35 | 10 | 10 | 18 | 79.9886 | 181.08 | 99.9909 | 8.0156 | 7.8356 | 209.5014 | 0.6921 | 78.3632 | 0.026737 | 2.0952 | 1.9012 | 0.62458 | 78.111 | 1.9005 | 0.68034
10.08 | 7.818 | 58.62 | 283.57 | 6.85 | 18 | 10.46 | 10.46 | 30 | 25 | 35 | 10 | 10 | 18 | 80.1853 | 181.44 | 100.1482 | 7.8617 | 7.6813 | 203.3847 | 0.76315 | 76.6997 | 0.026478 | 2.0308 | 1.9328 | 0.63672 | 76.491 | 1.932 | 0.74981
10.1 | 7.689 | 62.03 | 278.83 | 6.85 | 20 | 10.46 | 10.46 | 30 | 25 | 35 | 10 | 10 | 18 | 80.3819 | 181.8 | 100.3056 | 7.7319 | 7.5513 | 198.4481 | 0.82145 | 75.2825 | 0.02628 | 1.9784 | 1.9578 | 0.64633 | 75.1136 | 1.9568 | 0.80674
10.12 | 7.685 | 63.28 | 280.78 | 6.85 | 18 | 10.45 | 10.45 | 30 | 25 | 35 | 10 | 10 | 18 | 80.5786 | 182.16 | 100.4629 | 7.7282 | 7.5472 | 200.2014 | 0.83846 | 75.1242 | 0.026527 | 1.9928 | 1.9637 | 0.64867 | 74.9946 | 1.9626 | 0.82342
10.14 | 7.613 | 64.2 | 281.13 | 6.85 | 15 | 10.44 | 10.44 | 30 | 25 | 35 | 10 | 10 | 18 | 80.7753 | 182.52 | 100.6203 | 7.6563 | 7.4749 | 200.3547 | 0.85887 | 74.2882 | 0.026804 | 1.9912 | 1.9738 | 0.65257 | 74.1965 | 1.9724 | 0.84329
10.16 | 7.542 | 64.78 | 279.85 | 6.85 | 18 | 10.45 | 10.45 | 30 | 25 | 35 | 10 | 10 | 18 | 80.972 | 182.88 | 100.7776 | 7.5851 | 7.4033 | 198.878 | 0.87501 | 73.4622 | 0.026863 | 1.9734 | 1.9825 | 0.65596 | 73.4072 | 1.9809 | 0.85892
10.18 | 7.392 | 69.03 | 276.66 | 6.75 | 18 | 10.44 | 10.44 | 30 | 25 | 35 | 10 | 10 | 18 | 81.1687 | 183.24 | 100.9349 | 7.4346 | 7.2525 | 195.4913 | 0.95181 | 71.8532 | 0.026955 | 1.9368 | 2.0118 | 0.66723 | 71.8252 | 2.0102 | 0.93385
10.2 | 7.262 | 73.07 | 276.53 | 6.75 | 20 | 10.45 | 10.45 | 30 | 25 | 35 | 10 | 10 | 18 | 81.3654 | 183.6 | 101.0923 | 7.3046 | 7.1221 | 195.1646 | 1.026 | 70.4517 | 0.027403 | 1.9306 | 2.0382 | 0.67737 | 70.4483 | 2.0365 | 1.0062
10.22 | 7.312 | 75.21 | 278.26 | 6.75 | 17 | 10.51 | 10.51 | 30 | 25 | 35 | 10 | 10 | 18 | 81.562 | 183.96 | 101.2496 | 7.3549 | 7.172 | 196.698 | 1.0487 | 70.8352 | 0.027426 | 1.9427 | 2.0421 | 0.67893 | 70.8645 | 2.0402 | 1.0286
10.24 | 7.312 | 76.31 | 282.06 | 6.75 | 17 | 10.51 | 10.51 | 30 | 25 | 35 | 10 | 10 | 18 | 81.7587 | 184.32 | 101.4069 | 7.3554 | 7.1723 | 200.3013 | 1.064 | 70.7276 | 0.027927 | 1.9752 | 2.0465 | 0.68067 | 70.7889 | 2.0444 | 1.0436
10.26 | 7.563 | 79.6 | 290.51 | 6.75 | 18 | 10.57 | 10.57 | 30 | 25 | 35 | 10 | 10 | 18 | 81.9553 | 184.68 | 101.5642 | 7.6077 | 7.4242 | 208.5547 | 1.0722 | 73.0988 | 0.028091 | 2.0534 | 2.0372 | 0.67721 | 73.2029 | 2.0349 | 1.0525
10.28 | 7.685 | 82.04 | 293.3 | 6.75 | 19 | 10.46 | 10.46 | 30 | 25 | 35 | 10 | 10 | 18 | 82.1519 | 185.04 | 101.7216 | 7.7302 | 7.5463 | 211.1481 | 1.0872 | 74.1858 | 0.02798 | 2.0757 | 2.0359 | 0.67678 | 74.3285 | 2.0334 | 1.0675
10.3 | 7.771 | 85.8 | 300.24 | 6.85 | 16 | 10.49 | 10.49 | 30 | 25 | 35 | 10 | 10 | 18 | 82.3486 | 185.4 | 101.8789 | 7.8172 | 7.633 | 217.8914 | 1.1241 | 74.9224 | 0.028546 | 2.1387 | 2.0415 | 0.679 | 75.0992 | 2.0389 | 1.1041
10.32 | 7.771 | 87.76 | 303.08 | 6.85 | 17 | 10.49 | 10.49 | 30 | 25 | 35 | 10 | 10 | 18 | 82.5453 | 185.76 | 102.0362 | 7.8177 | 7.6331 | 220.5347 | 1.1497 | 74.8077 | 0.028892 | 2.1613 | 2.0481 | 0.68161 | 75.0154 | 2.0454 | 1.1293
10.34 | 7.925 | 90.49 | 306.26 | 6.85 | 17 | 10.5 | 10.5 | 30 | 25 | 35 | 10 | 10 | 18 | 82.7419 | 186.12 | 102.1935 | 7.9722 | 7.7872 | 223.5181 | 1.162 | 76.2008 | 0.028703 | 2.1872 | 2.0448 | 0.68042 | 76.4516 | 2.0419 | 1.1418
10.36 | 7.915 | 92.05 | 309.45 | 6.85 | 18 | 10.6 | 10.6 | 30 | 25 | 35 | 10 | 10 | 18 | 82.9385 | 186.48 | 102.3508 | 7.9627 | 7.7774 | 226.5115 | 1.1836 | 75.9874 | 0.029124 | 2.2131 | 2.0508 | 0.68278 | 76.2688 | 2.0477 | 1.163
10.38 | 7.87 | 96.32 | 309.18 | 6.85 | 20 | 10.64 | 10.64 | 30 | 25 | 35 | 10 | 10 | 18 | 83.1351 | 186.84 | 102.508 | 7.9176 | 7.732 | 226.0449 | 1.2457 | 75.4279 | 0.029235 | 2.2051 | 2.0673 | 0.68917 | 75.7286 | 2.0642 | 1.2239
10.4 | 7.706 | 96.63 | 303.16 | 6.85 | 18 | 10.61 | 10.61 | 30 | 25 | 35 | 10 | 10 | 18 | 83.3316 | 187.2 | 102.6653 | 7.7527 | 7.5667 | 219.8284 | 1.277 | 73.7025 | 0.029052 | 2.1412 | 2.082 | 0.69482 | 74.0171 | 2.0787 | 1.254
10.42 | 7.441 | 96.63 | 296.79 | 6.9 | 15 | 10.63 | 10.63 | 30 | 25 | 35 | 10 | 10 | 18 | 83.5282 | 187.56 | 102.8226 | 7.4867 | 7.3004 | 213.2618 | 1.3236 | 70.9995 | 0.029213 | 2.0741 | 2.1044 | 0.70345 | 71.3142 | 2.1011 | 1.2986
10.44 | 7.274 | 96.84 | 291.13 | 6.9 | 17 | 10.65 | 10.65 | 30 | 25 | 35 | 10 | 10 | 18 | 83.7248 | 187.92 | 102.9798 | 7.3188 | 7.1321 | 207.4052 | 1.3578 | 69.2576 | 0.02908 | 2.014 | 2.1198 | 0.70939 | 69.5804 | 2.1164 | 1.3313
10.46 | 7.268 | 95.88 | 291.53 | 6.9 | 18 | 10.67 | 10.67 | 30 | 25 | 35 | 10 | 10 | 18 | 83.9213 | 188.28 | 103.137 | 7.3129 | 7.1258 | 207.6087 | 1.3455 | 69.091 | 0.029135 | 2.0129 | 2.1181 | 0.70882 | 69.4443 | 2.1145 | 1.3192
10.48 | 7.375 | 96.32 | 298.56 | 6.9 | 20 | 10.57 | 10.57 | 30 | 25 | 35 | 10 | 10 | 18 | 84.1179 | 188.64 | 103.2943 | 7.421 | 7.2336 | 214.4421 | 1.3316 | 70.0287 | 0.029645 | 2.076 | 2.1107 | 0.70608 | 70.4245 | 2.107 | 1.306
10.5 | 7.517 | 96.9 | 305.2 | 6.9 | 20 | 10.59 | 10.59 | 30 | 25 | 35 | 10 | 10 | 18 | 84.3145 | 189 | 103.4516 | 7.564 | 7.3762 | 220.8855 | 1.3137 | 71.3013 | 0.029946 | 2.1352 | 2.1009 | 0.70244 | 71.7459 | 2.097 | 1.2891
10.52 | 7.776 | 96.96 | 316.44 | 6.9 | 17 | 10.59 | 10.59 | 30 | 25 | 35 | 10 | 10 | 18 | 84.5111 | 189.36 | 103.6089 | 7.8247 | 7.6366 | 231.9289 | 1.2697 | 73.7062 | 0.030371 | 2.2385 | 2.0804 | 0.6947 | 74.2221 | 2.0762 | 1.2469
10.54 | 8.037 | 96.96 | 320.6 | 6.94 | 17 | 10.58 | 10.58 | 30 | 25 | 35 | 10 | 10 | 18 | 84.7077 | 189.72 | 103.7662 | 8.0864 | 7.8979 | 235.8923 | 1.2277 | 76.1125 | 0.029868 | 2.2733 | 2.0603 | 0.68714 | 76.7047 | 2.0559 | 1.2064
10.56 | 8.372 | 106.39 | 335.64 | 6.94 | 19 | 10.59 | 10.59 | 30 | 25 | 35 | 10 | 10 | 18 | 84.9043 | 190.08 | 103.9234 | 8.4237 | 8.2349 | 250.7357 | 1.2919 | 79.2397 | 0.030448 | 2.4127 | 2.0611 | 0.68752 | 79.8922 | 2.0566 | 1.2708
10.58 | 8.572 | 111.35 | 337.41 | 6.94 | 16 | 10.6 | 10.6 | 30 | 25 | 35 | 10 | 10 | 18 | 85.1009 | 190.44 | 104.0807 | 8.624 | 8.4348 | 252.3091 | 1.3201 | 81.0408 | 0.029913 | 2.4242 | 2.0597 | 0.68708 | 81.7476 | 2.0551 | 1.299
10.6 | 8.803 | 117.01 | 339.71 | 6.94 | 17 | 10.79 | 10.79 | 30 | 25 | 35 | 10 | 10 | 18 | 85.2973 | 190.8 | 104.2379 | 8.8553 | 8.6658 | 254.4127 | 1.3503 | 83.1347 | 0.029358 | 2.4407 | 2.0578 | 0.68641 | 83.9012 | 2.053 | 1.3292
10.62 | 8.803 | 119.38 | 340.42 | 6.94 | 17 | 10.79 | 10.79 | 30 | 25 | 35 | 10 | 10 | 18 | 85.4938 | 191.16 | 104.395 | 8.8554 | 8.6655 | 254.9262 | 1.3776 | 83.0072 | 0.029418 | 2.4419 | 2.064 | 0.68887 | 83.801 | 2.0591 | 1.3561
10.64 | 8.923 | 118.44 | 340.33 | 6.91 | 18 | 10.92 | 10.92 | 30 | 25 | 35 | 10 | 10 | 18 | 85.6902 | 191.52 | 104.5521 | 8.9754 | 8.7852 | 254.6398 | 1.3482 | 84.0267 | 0.028985 | 2.4355 | 2.0538 | 0.68508 | 84.885 | 2.0487 | 1.3274
10.66 | 8.898 | 117.53 | 338.82 | 6.91 | 19 | 10.88 | 10.88 | 30 | 25 | 35 | 10 | 10 | 18 | 85.8866 | 191.88 | 104.7093 | 8.9502 | 8.7596 | 252.9334 | 1.3417 | 83.6562 | 0.028875 | 2.4156 | 2.0539 | 0.68519 | 84.549 | 2.0486 | 1.3209
10.68 | 8.961 | 117.63 | 342.8 | 6.91 | 17 | 11.05 | 11.05 | 30 | 25 | 35 | 10 | 10 | 18 | 86.0829 | 192.24 | 104.8663 | 9.0138 | 8.8228 | 256.7171 | 1.3332 | 84.1342 | 0.029097 | 2.448 | 2.0503 | 0.68387 | 85.077 | 2.0448 | 1.3127
10.7 | 9.13 | 117.17 | 346.7 | 6.91 | 19 | 11.06 | 11.06 | 30 | 25 | 35 | 10 | 10 | 18 | 86.2792 | 192.6 | 105.0233 | 9.1834 | 8.9921 | 260.4208 | 1.303 | 85.6199 | 0.028961 | 2.4796 | 2.038 | 0.67928 | 86.641 | 2.0323 | 1.2834
10.72 | 9.24 | 113.37 | 352.09 | 6.91 | 18 | 11.07 | 11.07 | 30 | 25 | 35 | 10 | 10 | 18 | 86.4754 | 192.96 | 105.1804 | 9.2942 | 9.1026 | 265.6146 | 1.2455 | 86.5425 | 0.02918 | 2.5253 | 2.0217 | 0.67314 | 87.6456 | 2.0156 | 1.2269
10.74 | 9.374 | 111.1 | 353.78 | 6.91 | 19 | 10.99 | 10.99 | 30 | 25 | 35 | 10 | 10 | 18 | 86.6718 | 193.32 | 105.3374 | 9.4285 | 9.2365 | 267.1082 | 1.2028 | 87.6846 | 0.028919 | 2.5357 | 2.0075 | 0.66783 | 88.8717 | 2.0012 | 1.1852
10.76 | 9.444 | 110.74 | 355.55 | 6.99 | 15 | 11.06 | 11.06 | 30 | 25 | 35 | 10 | 10 | 18 | 86.8681 | 193.68 | 105.4944 | 9.4988 | 9.3064 | 268.6819 | 1.1899 | 88.2169 | 0.028871 | 2.5469 | 2.0025 | 0.66599 | 89.464 | 1.996 | 1.1726
10.78 | 9.429 | 112.89 | 354.04 | 6.99 | 18 | 11.18 | 11.18 | 30 | 25 | 35 | 10 | 10 | 18 | 87.0643 | 194.04 | 105.6514 | 9.4835 | 9.2908 | 266.9757 | 1.2151 | 87.9383 | 0.028735 | 2.5269 | 2.0094 | 0.66872 | 89.2097 | 2.0028 | 1.1973
10.8 | 9.423 | 114.57 | 352.54 | 6.99 | 17 | 11.18 | 11.18 | 30 | 25 | 35 | 10 | 10 | 18 | 87.2605 | 194.4 | 105.8084 | 9.4773 | 9.2842 | 265.2795 | 1.234 | 87.7456 | 0.028573 | 2.5072 | 2.0145 | 0.67074 | 89.0456 | 2.0078 | 1.2159
10.82 | 9.425 | 115.2 | 352.36 | 6.99 | 18 | 11.18 | 11.18 | 30 | 25 | 35 | 10 | 10 | 18 | 87.4567 | 194.76 | 105.9653 | 9.4793 | 9.2858 | 264.9033 | 1.2406 | 87.6309 | 0.028528 | 2.4999 | 2.0165 | 0.67156 | 88.9667 | 2.0096 | 1.2223
10.84 | 9.45 | 117.49 | 357.85 | 6.99 | 20 | 11.18 | 11.18 | 30 | 25 | 35 | 10 | 10 | 18 | 87.6529 | 195.12 | 106.1223 | 9.5051 | 9.3113 | 270.1971 | 1.2618 | 87.7415 | 0.029018 | 2.5461 | 2.0209 | 0.67331 | 89.1109 | 2.0139 | 1.2433
10.86 | 9.355 | 120.73 | 350.59 | 6.99 | 17 | 11.19 | 11.19 | 30 | 25 | 35 | 10 | 10 | 18 | 87.8491 | 195.48 | 106.2793 | 9.409 | 9.2149 | 262.7409 | 1.3102 | 86.7042 | 0.028513 | 2.4722 | 2.0355 | 0.67896 | 88.0655 | 2.0285 | 1.2905
10.88 | 9.164 | 123.94 | 341.57 | 7.03 | 18 | 11.19 | 11.19 | 30 | 25 | 35 | 10 | 10 | 18 | 88.0453 | 195.84 | 106.4362 | 9.2166 | 9.0221 | 253.5247 | 1.3737 | 84.7655 | 0.0281 | 2.3819 | 2.0564 | 0.68702 | 86.0883 | 2.0495 | 1.3525
10.9 | 8.961 | 123.94 | 341.57 | 7.03 | 17 | 11.24 | 11.24 | 30 | 25 | 35 | 10 | 10 | 18 | 88.2414 | 196.2 | 106.5931 | 9.0136 | 8.8188 | 253.3286 | 1.4054 | 82.733 | 0.028726 | 2.3766 | 2.0709 | 0.69261 | 84.0286 | 2.0639 | 1.3831
10.92 | 8.808 | 126.65 | 331.39 | 7.03 | 18 | 11.18 | 11.18 | 30 | 25 | 35 | 10 | 10 | 18 | 88.4376 | 196.56 | 106.7501 | 8.859 | 8.6638 | 242.9524 | 1.4618 | 81.1601 | 0.028042 | 2.2759 | 2.0885 | 0.69939 | 82.4273 | 2.0815 | 1.4379
10.94 | 8.605 | 128.52 | 327.05 | 7.03 | 20 | 11.25 | 11.25 | 30 | 25 | 35 | 10 | 10 | 18 | 88.6338 | 196.92 | 106.907 | 8.6554 | 8.4598 | 238.4162 | 1.5192 | 79.1325 | 0.028182 | 2.2301 | 2.1078 | 0.70683 | 80.3587 | 2.1009 | 1.4936
10.96 | 8.521 | 129.1 | 327.41 | 7.03 | 17 | 11.31 | 11.31 | 30 | 25 | 35 | 10 | 10 | 18 | 88.8299 | 197.28 | 107.0639 | 8.5714 | 8.3755 | 238.5801 | 1.5414 | 78.2292 | 0.028485 | 2.2284 | 2.1157 | 0.70993 | 79.456 | 2.1088 | 1.5151
10.98 | 8.363 | 131.23 | 326.08 | 7.03 | 17 | 11.31 | 11.31 | 30 | 25 | 35 | 10 | 10 | 18 | 89.026 | 197.64 | 107.2208 | 8.4132 | 8.217 | 237.054 | 1.5971 | 76.6359 | 0.028849 | 2.2109 | 2.1327 | 0.71646 | 77.831 | 2.1258 | 1.5692
10.98 | 8.363 | 131.23 | 326.08 | 7.03 | 17 | 11.31 | 11.31 | 30 | 25 | 35 | 10 | 10 | 18 | 89.026 | 197.64 | 107.2208 | 8.4132 | 8.217 | 237.054 | 1.5971 | 76.6359 | 0.028849 | 2.2109 | 2.1327 | 0.71646 | 77.831 | 2.1258 | 1.5692
Note on P4: [Threaded comment] Your version of Excel allows you to read this threaded comment; however, any edits to it will get removed if the file is opened in a newer version of Excel. Learn more: https://go.microsoft.com/fwlink/?linkid=870924 Comment: Ettersom man kan starte en sondering under terrengnivå, så er første linje i denne kolonnen tilpasset det.